## Sheet1
LAPYUTA SNR calculator |  |  | Notes
Parameters: Bsig: Brightness of signature you aim to detect. [R] Bsky: Brightness of geocorona, one of the noises. [R] Bbg: Brightness of background, one of the noises. [R] Aeff: Effective area of the optical system. [cm2] asec_sp: View angle in the spatial direction (spatial resolution) [asec] asec_wv: View angle in the spectral direction (slit width) [asec] |  |  | （High dispersion mode）The baseline slit width (0.6 arcsec) corresponds to the wavelength resolution of 3pm
Set parameters | Bsig [Rayleigh] | Bsky [Rayleigh] | Bbg [Rayleigh] | Aeff [cm2] | asec_sp [asec] | asec_wv [asec] | Ωstr [str] | wv_mode | wv_resolution [nm]
N/A | 1 | 10000 | 0 | 300 | 1 | 1 | 1.846e-11 | Mid-res. | 0.2
Constants | rate_thermal [s-1cm-2] | rate_radiation [s-1cm-2] | rate_mcp [s-1cm-2] | plate_scale [asec/pix] | view_angle_sp [pix] | view_angle_wv [pix] | view_area_pixels [pix] | Single pixel length=10µm [cm/pix] | Single pixel area [cm2/pix] | veiw_area_mcp [cm2] | Crate_instr [s-1]
| 1 | 0.3 | 1.3 | 0.055 | 18.1818 | 18.1818 | 330.5785 | 0.001 | 1e-06 | 0.00033058 | 0.00042975
Integration time [sec] | Integration time [min] | C_sig | C_sky | C_bg | C_instr | C_total | C_noise | SNR | SNR=3
1 | 0.016667 | 0.00044071 | 4.4071 | 0 | 0.00042975 | 4.408 | 2.0995 | 0.00020991 | 3
10 | 0.16667 | 0.0044071 | 44.0708 | 0 | 0.0042975 | 44.0795 | 6.6392 | 0.00066379 | 3
30 | 0.5 | 0.013221 | 132.2124 | 0 | 0.012893 | 132.2385 | 11.4995 | 0.0011497 | 3
60 | 1 | 0.026442 | 264.4248 | 0 | 0.025785 | 264.4771 | 16.2628 | 0.001626 | 3
300 | 5 | 0.13221 | 1322.1242 | 0 | 0.12893 | 1322.3854 | 36.3646 | 0.0036357 | 3
600 | 10 | 0.26442 | 2644.2484 | 0 | 0.25785 | 2644.7707 | 51.4273 | 0.0051417 | 3
1800 | 30 | 0.79327 | 7932.7453 | 0 | 0.77355 | 7934.3121 | 89.0748 | 0.0089057 | 3
3600 | 60 | 1.5865 | 15865.4906 | 0 | 1.5471 | 15868.6243 | 125.9707 | 0.012595 | 3
7200 | 120 | 3.1731 | 31730.9812 | 0 | 3.0942 | 31737.2485 | 178.1495 | 0.017811 | 3
10800 | 180 | 4.7596 | 47596.4718 | 0 | 4.6413 | 47605.8728 | 218.1877 | 0.021814 | 3
14400 | 240 | 6.3462 | 63461.9625 | 0 | 6.1884 | 63474.4971 | 251.9415 | 0.025189 | 3
18000 | 300 | 7.9327 | 79327.4531 | 0 | 7.7355 | 79343.1214 | 281.6791 | 0.028162 | 3
21600 | 360 | 9.5193 | 95192.9437 | 0 | 9.2826 | 95211.7456 | 308.564 | 0.03085 | 3
25200 | 420 | 11.1058 | 111058.4343 | 0 | 10.8298 | 111080.3699 | 333.2872 | 0.033322 | 3
28800 | 480 | 12.6924 | 126923.9249 | 0 | 12.3769 | 126948.9942 | 356.299 | 0.035623 | 3
32400 | 540 | 14.2789 | 142789.4155 | 0 | 13.924 | 142817.6184 | 377.9122 | 0.037784 | 3
36000 | 600 | 15.8655 | 158654.9061 | 0 | 15.4711 | 158686.2427 | 398.3544 | 0.039828 | 3
39600 | 660 | 17.452 | 174520.3968 | 0 | 17.0182 | 174554.867 | 417.7976 | 0.041772 | 3
43200 | 720 | 19.0386 | 190385.8874 | 0 | 18.5653 | 190423.4912 | 436.3754 | 0.043629 | 3
46800 | 780 | 20.6251 | 206251.378 | 0 | 20.1124 | 206292.1155 | 454.1939 | 0.04541 | 3
50400 | 840 | 22.2117 | 222116.8686 | 0 | 21.6595 | 222160.7398 | 471.3393 | 0.047125 | 3
54000 | 900 | 23.7982 | 237982.3592 | 0 | 23.2066 | 238029.3641 | 487.8825 | 0.048779 | 3
57600 | 960 | 25.3848 | 253847.8498 | 0 | 24.7537 | 253897.9883 | 503.8829 | 0.050378 | 3
61200 | 1020 | 26.9713 | 269713.3404 | 0 | 26.3008 | 269766.6126 | 519.3906 | 0.051929 | 3
64800 | 1080 | 28.5579 | 285578.8311 | 0 | 27.8479 | 285635.2369 | 534.4485 | 0.053434 | 3
68400 | 1140 | 30.1444 | 301444.3217 | 0 | 29.395 | 301503.8611 | 549.0937 | 0.054899 | 3
72000 | 1200 | 31.731 | 317309.8123 | 0 | 30.9421 | 317372.4854 | 563.3582 | 0.056325 | 3
75600 | 1260 | 33.3175 | 333175.3029 | 0 | 32.4893 | 333241.1097 | 577.2704 | 0.057716 | 3
79200 | 1320 | 34.9041 | 349040.7935 | 0 | 34.0364 | 349109.7339 | 590.8551 | 0.059074 | 3
82800 | 1380 | 36.4906 | 364906.2841 | 0 | 35.5835 | 364978.3582 | 604.1344 | 0.060402 | 3
86400 | 1440 | 38.0772 | 380771.7747 | 0 | 37.1306 | 380846.9825 | 617.128 | 0.061701 | 3
90000 | 1500 | 39.6637 | 396637.2653 | 0 | 38.6777 | 396715.6068 | 629.8536 | 0.062973 | 3
93600 | 1560 | 41.2503 | 412502.756 | 0 | 40.2248 | 412584.231 | 642.3272 | 0.06422 | 3
97200 | 1620 | 42.8368 | 428368.2466 | 0 | 41.7719 | 428452.8553 | 654.5631 | 0.065443 | 3
100800 | 1680 | 44.4234 | 444233.7372 | 0 | 43.319 | 444321.4796 | 666.5744 | 0.066644 | 3
104400 | 1740 | 46.0099 | 460099.2278 | 0 | 44.8661 | 460190.1038 | 678.3731 | 0.067824 | 3
108000 | 1800 | 47.5965 | 475964.7184 | 0 | 46.4132 | 476058.7281 | 689.9701 | 0.068983 | 3
111600 | 1860 | 49.183 | 491830.209 | 0 | 47.9603 | 491927.3524 | 701.3753 | 0.070124 | 3
115200 | 1920 | 50.7696 | 507695.6996 | 0 | 49.5074 | 507795.9767 | 712.598 | 0.071246 | 3
118800 | 1980 | 52.3561 | 523561.1903 | 0 | 51.0545 | 523664.6009 | 723.6467 | 0.07235 | 3
122400 | 2040 | 53.9427 | 539426.6809 | 0 | 52.6017 | 539533.2252 | 734.5293 | 0.073438 | 3
126000 | 2100 | 55.5292 | 555292.1715 | 0 | 54.1488 | 555401.8495 | 745.2529 | 0.074511 | 3
129600 | 2160 | 57.1158 | 571157.6621 | 0 | 55.6959 | 571270.4737 | 755.8244 | 0.075568 | 3
133200 | 2220 | 58.7023 | 587023.1527 | 0 | 57.243 | 587139.098 | 766.25 | 0.07661 | 3
136800 | 2280 | 60.2889 | 602888.6433 | 0 | 58.7901 | 603007.7223 | 776.5357 | 0.077638 | 3
140400 | 2340 | 61.8754 | 618754.1339 | 0 | 60.3372 | 618876.3465 | 786.6869 | 0.078653 | 3
144000 | 2400 | 63.462 | 634619.6246 | 0 | 61.8843 | 634744.9708 | 796.7088 | 0.079655 | 3
147600 | 2460 | 65.0485 | 650485.1152 | 0 | 63.4314 | 650613.5951 | 806.6062 | 0.080645 | 3
151200 | 2520 | 66.6351 | 666350.6058 | 0 | 64.9785 | 666482.2194 | 816.3836 | 0.081622 | 3
154800 | 2580 | 68.2216 | 682216.0964 | 0 | 66.5256 | 682350.8436 | 826.0453 | 0.082588 | 3
158400 | 2640 | 69.8082 | 698081.587 | 0 | 68.0727 | 698219.4679 | 835.5953 | 0.083543 | 3
162000 | 2700 | 71.3947 | 713947.0776 | 0 | 69.6198 | 714088.0922 | 845.0373 | 0.084487 | 3
165600 | 2760 | 72.9813 | 729812.5682 | 0 | 71.1669 | 729956.7164 | 854.375 | 0.085421 | 3
169200 | 2820 | 74.5678 | 745678.0589 | 0 | 72.714 | 745825.3407 | 863.6118 | 0.086344 | 3
172800 | 2880 | 76.1544 | 761543.5495 | 0 | 74.2612 | 761693.965 | 872.7508 | 0.087258 | 3
176400 | 2940 | 77.7409 | 777409.0401 | 0 | 75.8083 | 777562.5892 | 881.7951 | 0.088162 | 3
180000 | 3000 | 79.3275 | 793274.5307 | 0 | 77.3554 | 793431.2135 | 890.7476 | 0.089057 | 3
183600 | 3060 | 80.914 | 809140.0213 | 0 | 78.9025 | 809299.8378 | 899.6109 | 0.089943 | 3
187200 | 3120 | 82.5006 | 825005.5119 | 0 | 80.4496 | 825168.4621 | 908.3878 | 0.090821 | 3
190800 | 3180 | 84.0871 | 840871.0025 | 0 | 81.9967 | 841037.0863 | 917.0807 | 0.09169 | 3
194400 | 3240 | 85.6736 | 856736.4932 | 0 | 83.5438 | 856905.7106 | 925.692 | 0.092551 | 3
198000 | 3300 | 87.2602 | 872601.9838 | 0 | 85.0909 | 872774.3349 | 934.2239 | 0.093404 | 3
201600 | 3360 | 88.8467 | 888467.4744 | 0 | 86.638 | 888642.9591 | 942.6786 | 0.094249 | 3
205200 | 3420 | 90.4333 | 904332.965 | 0 | 88.1851 | 904511.5834 | 951.0581 | 0.095087 | 3
208800 | 3480 | 92.0198 | 920198.4556 | 0 | 89.7322 | 920380.2077 | 959.3645 | 0.095918 | 3
212400 | 3540 | 93.6064 | 936063.9462 | 0 | 91.2793 | 936248.832 | 967.5995 | 0.096741 | 3
216000 | 3600 | 95.1929 | 951929.4368 | 0 | 92.8264 | 952117.4562 | 975.7651 | 0.097557 | 3
219600 | 3660 | 96.7795 | 967794.9274 | 0 | 94.3736 | 967986.0805 | 983.8628 | 0.098367 | 3
223200 | 3720 | 98.366 | 983660.4181 | 0 | 95.9207 | 983854.7048 | 991.8945 | 0.09917 | 3
226800 | 3780 | 99.9526 | 999525.9087 | 0 | 97.4678 | 999723.329 | 999.8617 | 0.099966 | 3
230400 | 3840 | 101.5391 | 1015391.3993 | 0 | 99.0149 | 1015591.9533 | 1007.7658 | 0.10076 | 3
234000 | 3900 | 103.1257 | 1031256.8899 | 0 | 100.562 | 1031460.5776 | 1015.6085 | 0.10154 | 3
237600 | 3960 | 104.7122 | 1047122.3805 | 0 | 102.1091 | 1047329.2018 | 1023.391 | 0.10232 | 3
241200 | 4020 | 106.2988 | 1062987.8711 | 0 | 103.6562 | 1063197.8261 | 1031.1148 | 0.10309 | 3
244800 | 4080 | 107.8853 | 1078853.3617 | 0 | 105.2033 | 1079066.4504 | 1038.7812 | 0.10386 | 3
248400 | 4140 | 109.4719 | 1094718.8524 | 0 | 106.7504 | 1094935.0747 | 1046.3915 | 0.10462 | 3
252000 | 4200 | 111.0584 | 1110584.343 | 0 | 108.2975 | 1110803.6989 | 1053.9467 | 0.10537 | 3
255600 | 4260 | 112.645 | 1126449.8336 | 0 | 109.8446 | 1126672.3232 | 1061.4482 | 0.10612 | 3
259200 | 4320 | 114.2315 | 1142315.3242 | 0 | 111.3917 | 1142540.9475 | 1068.8971 | 0.10687 | 3
262800 | 4380 | 115.8181 | 1158180.8148 | 0 | 112.9388 | 1158409.5717 | 1076.2944 | 0.10761 | 3
266400 | 4440 | 117.4046 | 1174046.3054 | 0 | 114.486 | 1174278.196 | 1083.6412 | 0.10834 | 3
270000 | 4500 | 118.9912 | 1189911.796 | 0 | 116.0331 | 1190146.8203 | 1090.9385 | 0.10907 | 3
273600 | 4560 | 120.5777 | 1205777.2867 | 0 | 117.5802 | 1206015.4445 | 1098.1873 | 0.1098 | 3
277200 | 4620 | 122.1643 | 1221642.7773 | 0 | 119.1273 | 1221884.0688 | 1105.3887 | 0.11052 | 3
280800 | 4680 | 123.7508 | 1237508.2679 | 0 | 120.6744 | 1237752.6931 | 1112.5433 | 0.11123 | 3
284400 | 4740 | 125.3374 | 1253373.7585 | 0 | 122.2215 | 1253621.3174 | 1119.6523 | 0.11194 | 3
288000 | 4800 | 126.9239 | 1269239.2491 | 0 | 123.7686 | 1269489.9416 | 1126.7164 | 0.11265 | 3
291600 | 4860 | 128.5105 | 1285104.7397 | 0 | 125.3157 | 1285358.5659 | 1133.7366 | 0.11335 | 3
295200 | 4920 | 130.097 | 1300970.2303 | 0 | 126.8628 | 1301227.1902 | 1140.7135 | 0.11405 | 3
298800 | 4980 | 131.6836 | 1316835.721 | 0 | 128.4099 | 1317095.8144 | 1147.6479 | 0.11474 | 3
302400 | 5040 | 133.2701 | 1332701.2116 | 0 | 129.957 | 1332964.4387 | 1154.5408 | 0.11543 | 3
306000 | 5100 | 134.8567 | 1348566.7022 | 0 | 131.5041 | 1348833.063 | 1161.3927 | 0.11612 | 3
309600 | 5160 | 136.4432 | 1364432.1928 | 0 | 133.0512 | 1364701.6873 | 1168.2045 | 0.1168 | 3
313200 | 5220 | 138.0298 | 1380297.6834 | 0 | 134.5983 | 1380570.3115 | 1174.9767 | 0.11747 | 3
316800 | 5280 | 139.6163 | 1396163.174 | 0 | 136.1455 | 1396438.9358 | 1181.7102 | 0.11815 | 3
320400 | 5340 | 141.2029 | 1412028.6646 | 0 | 137.6926 | 1412307.5601 | 1188.4055 | 0.11882 | 3
324000 | 5400 | 142.7894 | 1427894.1553 | 0 | 139.2397 | 1428176.1843 | 1195.0633 | 0.11948 | 3
327600 | 5460 | 144.376 | 1443759.6459 | 0 | 140.7868 | 1444044.8086 | 1201.6842 | 0.12014 | 3
331200 | 5520 | 145.9625 | 1459625.1365 | 0 | 142.3339 | 1459913.4329 | 1208.2688 | 0.1208 | 3
334800 | 5580 | 147.5491 | 1475490.6271 | 0 | 143.881 | 1475782.0571 | 1214.8177 | 0.12146 | 3
338400 | 5640 | 149.1356 | 1491356.1177 | 0 | 145.4281 | 1491650.6814 | 1221.3315 | 0.12211 | 3
342000 | 5700 | 150.7222 | 1507221.6083 | 0 | 146.9752 | 1507519.3057 | 1227.8108 | 0.12276 | 3
345600 | 5760 | 152.3087 | 1523087.0989 | 0 | 148.5223 | 1523387.93 | 1234.256 | 0.1234 | 3
349200 | 5820 | 153.8953 | 1538952.5895 | 0 | 150.0694 | 1539256.5542 | 1240.6678 | 0.12404 | 3
352800 | 5880 | 155.4818 | 1554818.0802 | 0 | 151.6165 | 1555125.1785 | 1247.0466 | 0.12468 | 3
356400 | 5940 | 157.0684 | 1570683.5708 | 0 | 153.1636 | 1570993.8028 | 1253.3929 | 0.12531 | 3
360000 | 6000 | 158.6549 | 1586549.0614 | 0 | 154.7107 | 1586862.427 | 1259.7073 | 0.12595 | 3
864000 | 14400 | 380.7718 | 3807717.7473 | 0 | 371.3058 | 3808469.8249 | 1951.5301 | 0.19511 | 3
1728000 | 28800 | 761.5435 | 7615435.4947 | 0 | 742.6116 | 7616939.6498 | 2759.8804 | 0.27593 | 3
2592000 | 43200 | 1142.3153 | 11423153.242 | 0 | 1113.9174 | 11425409.4747 | 3380.1493 | 0.33795 | 3
3456000 | 57600 | 1523.0871 | 15230870.9893 | 0 | 1485.2231 | 15233879.2996 | 3903.0602 | 0.39023 | 3
4320000 | 72000 | 1903.8589 | 19038588.7367 | 0 | 1856.5289 | 19042349.1245 | 4363.754 | 0.43629 | 3
5184000 | 86400 | 2284.6306 | 22846306.484 | 0 | 2227.8347 | 22850818.9494 | 4780.253 | 0.47793 | 3
6048000 | 100800 | 2665.4024 | 26654024.2313 | 0 | 2599.1405 | 26659288.7743 | 5163.2634 | 0.51622 | 3
6912000 | 115200 | 3046.1742 | 30461741.9787 | 0 | 2970.4463 | 30467758.5991 | 5519.7607 | 0.55187 | 3
7776000 | 129600 | 3426.946 | 34269459.726 | 0 | 3341.7521 | 34276228.424 | 5854.5904 | 0.58534 | 3
8640000 | 144000 | 3807.7177 | 38077177.4733 | 0 | 3713.0579 | 38084698.2489 | 6171.2801 | 0.61701 | 3