## WSO-UV_WUVS_122nm
#2018/01/11
| h [m2 kg /s] = | 6.6261e-34
| c [m/s] = | 299792458
| 1 erg = | 1e-07 | J
|  | WSO-UV/WUVS BoL | WSO-UV/WUVS EoL
| Diameter, cm | 170
| Reflectivity | 0.75 |  | @122nm, Shustov+2014 Fig8から読み取った
| Diffraction efficiency | 0.32
| Cross-dispersion grating | 0.37
| MgF2 in transmitance | 0.59
| Quantum efficiency | 0.27
| Throughput @130 nm | 0.007957
| Effective area, cm2 | 180.6088
| Detecter pix size, um | 12
| resolution element (3x3 pixel) | 9
| Readout noise, e- | 3
| the Number of CCD readouts (10m) | 2
| the Number of CCD readouts (1h) | 6
| the Number of CCD readouts (10h) | 60
| Readout noise (10min), e- | 162
| Readout noise (1h), e- | 486
| Readout noise (10h), e- | 4860
| Dark noise, e-/pix/hour | 12 | 36
| Dark noise (10m), e- | 18 | 54
| Dark noise (1h), e- | 108 | 324
| Dark noise (10h), e- | 1080 | 3240
|  |  | WSO-UV/WUVS (10m BoL) |  | WSO-UV/WUVS (1h BoL) |  | WSO-UV/WUVS (10h BoL) |  | WSO-UV/WUVS (50h BoL) |  | WSO-UV/WUVS (10m EoL) |  | WSO-UV/WUVS (1h EoL) |  | WSO-UV/WUVS (10h BoL)
Stellar Flux, erg/cm2/s | Stellar Flux, photons/cm2/s | incoming flux, photons/h | Signal count, e- | S/N | Signal count, count | S/N | Signal count, count | S/N | Signal count, count | S/N | Signal count, count | S/N | Signal count, count | S/N | Signal count, count | S/N
5e-11 | 3.0205 | 7273649.8088 | 327314.2414 | 571.7995 | 1963885.4484 | 1400.9633 | 19638854.4838 | 4430.2349 | 98194272.4189 | 9908.7029 | 327314.2414 | 571.7367 | 1963885.4484 | 1400.8093 | 19638854.4838 | 4429.7481
4.5e-11 | 2.7184 | 6546284.8279 | 294582.8173 | 542.4235 | 1767496.9035 | 1329.0258 | 17674969.0354 | 4202.7487 | 88374845.1771 | 9400.1578 | 294582.8173 | 542.3573 | 1767496.9035 | 1328.8636 | 17674969.0354 | 4202.2356
4e-11 | 2.4164 | 5818919.847 | 261851.3931 | 511.3628 | 1571108.3587 | 1252.965 | 15711083.587 | 3962.2232 | 78555417.9352 | 8862.4793 | 261851.3931 | 511.2926 | 1571108.3587 | 1252.7929 | 15711083.587 | 3961.679
3.5e-11 | 2.1143 | 5091554.8662 | 229119.969 | 478.2892 | 1374719.8139 | 1171.9782 | 13747198.1387 | 3706.1204 | 68735990.6933 | 8290.0008 | 229119.969 | 478.2142 | 1374719.8139 | 1171.7942 | 13747198.1387 | 3705.5387
3e-11 | 1.8123 | 4364189.8853 | 196388.5448 | 442.7519 | 1178331.269 | 1084.9629 | 11783312.6903 | 3430.9539 | 58916563.4514 | 7674.9388 | 196388.5448 | 442.6709 | 1178331.269 | 1084.7643 | 11783312.6903 | 3430.3258
2.5e-11 | 1.5102 | 3636824.9044 | 163657.1207 | 404.1014 | 981942.7242 | 990.3313 | 9819427.2419 | 3131.7027 | 49097136.2095 | 7006.0873 | 163657.1207 | 404.0127 | 981942.7242 | 990.1138 | 9819427.2419 | 3131.0148
2e-11 | 1.2082 | 2909459.9235 | 130925.6966 | 361.3401 | 785554.1794 | 885.6455 | 7855541.7935 | 2800.657 | 39277708.9676 | 6266.2455 | 130925.6966 | 361.2411 | 785554.1794 | 885.4025 | 7855541.7935 | 2799.8884
1.5e-11 | 0.90614 | 2182094.9426 | 98194.2724 | 312.7868 | 589165.6345 | 766.7986 | 5891656.3451 | 2424.8299 | 29458281.7257 | 5426.4543 | 98194.2724 | 312.6726 | 589165.6345 | 766.5182 | 5891656.3451 | 2423.9432
1e-11 | 0.60409 | 1454729.9618 | 65462.8483 | 255.1565 | 392777.0897 | 625.7737 | 3927770.8968 | 1978.8701 | 19638854.4838 | 4430.2349 | 65462.8483 | 255.017 | 392777.0897 | 625.4308 | 3927770.8968 | 1977.786
9.5e-12 | 0.57389 | 1381993.4637 | 62189.7059 | 248.66 | 373138.2352 | 609.8803 | 3731382.3519 | 1928.6109 | 18656911.7596 | 4317.9902 | 62189.7059 | 248.517 | 373138.2352 | 609.5287 | 3731382.3519 | 1927.499
9e-12 | 0.54368 | 1309256.9656 | 58916.5635 | 241.9892 | 353499.3807 | 593.5616 | 3534993.8071 | 1877.0066 | 17674969.0354 | 4202.7487 | 58916.5635 | 241.8423 | 353499.3807 | 593.2004 | 3534993.8071 | 1875.8645
8.5e-12 | 0.51348 | 1236520.4675 | 55643.421 | 235.1292 | 333860.5262 | 576.7814 | 3338605.2622 | 1823.9428 | 16693026.3112 | 4084.2569 | 55643.421 | 234.9782 | 333860.5262 | 576.4099 | 3338605.2622 | 1822.7681
8e-12 | 0.48328 | 1163783.9694 | 52370.2786 | 228.063 | 314221.6717 | 559.4981 | 3142216.7174 | 1769.2884 | 15711083.587 | 3962.2232 | 52370.2786 | 227.9075 | 314221.6717 | 559.1154 | 3142216.7174 | 1768.078
7.5e-12 | 0.45307 | 1091047.4713 | 49097.1362 | 220.7708 | 294582.8173 | 541.6637 | 2945828.1726 | 1712.8911 | 14729140.8628 | 3836.3095 | 49097.1362 | 220.6103 | 294582.8173 | 541.2686 | 2945828.1726 | 1711.6415
7e-12 | 0.42287 | 1018310.9732 | 45823.9938 | 213.2295 | 274943.9628 | 523.2218 | 2749439.6277 | 1654.5727 | 13747198.1387 | 3706.1204 | 45823.9938 | 213.0634 | 274943.9628 | 522.813 | 2749439.6277 | 1653.2799
6.5e-12 | 0.39266 | 945574.4751 | 42550.8514 | 205.4115 | 255305.1083 | 504.1058 | 2553051.0829 | 1594.1224 | 12765255.4145 | 3571.1884 | 42550.8514 | 205.2394 | 255305.1083 | 503.6818 | 2553051.0829 | 1592.7816
6e-12 | 0.36246 | 872837.9771 | 39277.709 | 197.284 | 235666.2538 | 484.2357 | 2356662.5381 | 1531.2877 | 11783312.6903 | 3430.9539 | 39277.709 | 197.1051 | 235666.2538 | 483.7947 | 2356662.5381 | 1529.8932
5.5e-12 | 0.33225 | 800101.479 | 36004.5666 | 188.8071 | 216027.3993 | 463.5147 | 2160273.9932 | 1465.7622 | 10801369.9661 | 3284.7379 | 36004.5666 | 188.6205 | 216027.3993 | 463.0545 | 2160273.9932 | 1464.3069
5e-12 | 0.30205 | 727364.9809 | 32731.4241 | 179.9315 | 196388.5448 | 441.8231 | 1963885.4484 | 1397.1674 | 9819427.2419 | 3131.7027 | 32731.4241 | 179.7361 | 196388.5448 | 441.3409 | 1963885.4484 | 1395.6425
4.5e-12 | 0.27184 | 654628.4828 | 29458.2817 | 170.5949 | 176749.6904 | 419.0103 | 1767496.9035 | 1325.0269 | 8837484.5177 | 2970.7946 | 29458.2817 | 170.3893 | 176749.6904 | 418.5026 | 1767496.9035 | 1323.4213
4e-12 | 0.24164 | 581891.9847 | 26185.1393 | 160.7172 | 157110.8359 | 394.8819 | 1571108.3587 | 1248.7264 | 7855541.7935 | 2800.657 | 26185.1393 | 160.4997 | 157110.8359 | 394.3442 | 1571108.3587 | 1247.0259
3.5e-12 | 0.21143 | 509155.4866 | 22911.9969 | 150.1918 | 137471.9814 | 369.1804 | 1374719.8139 | 1167.4509 | 6873599.0693 | 2619.4922 | 22911.9969 | 149.96 | 137471.9814 | 368.6066 | 1374719.8139 | 1165.6365
3e-12 | 0.18123 | 436418.9885 | 19638.8545 | 138.8716 | 117833.1269 | 341.5509 | 1178331.269 | 1080.0786 | 5891656.3451 | 2424.8299 | 19638.8545 | 138.6223 | 117833.1269 | 340.9327 | 1178331.269 | 1078.1238
2.5e-12 | 0.15102 | 363682.4904 | 16365.7121 | 126.5443 | 98194.2724 | 311.4811 | 981942.7242 | 984.9897 | 4909713.6209 | 2213.1115 | 16365.7121 | 126.2728 | 98194.2724 | 310.8063 | 981942.7242 | 982.8559
2e-12 | 0.12082 | 290945.9924 | 13092.5697 | 112.8814 | 78555.4179 | 278.1818 | 785554.1794 | 879.6881 | 3927770.8968 | 1978.8701 | 13092.5697 | 112.5805 | 78555.4179 | 277.4313 | 785554.1794 | 877.3149
1.5e-12 | 0.090614 | 218209.4943 | 9819.4272 | 97.325 | 58916.5635 | 240.3166 | 589165.6345 | 759.9477 | 2945828.1726 | 1712.8911 | 9819.4272 | 96.9826 | 58916.5635 | 239.4575 | 589165.6345 | 757.2312
1e-12 | 0.060409 | 145472.9962 | 6546.2848 | 78.7721 | 39277.709 | 195.2552 | 392777.0897 | 617.4511 | 1963885.4484 | 1397.1674 | 6546.2848 | 78.3647 | 39277.709 | 194.2212 | 392777.0897 | 614.1814
9.5e-13 | 0.057389 | 138199.3464 | 6218.9706 | 76.6725 | 37313.8235 | 190.1644 | 373138.2352 | 601.3525 | 1865691.176 | 1361.575 | 6218.9706 | 76.2563 | 37313.8235 | 189.1064 | 373138.2352 | 598.0069
9e-13 | 0.054368 | 130925.6966 | 5891.6563 | 74.5143 | 35349.9381 | 184.9339 | 353499.3807 | 584.8125 | 1767496.9035 | 1325.0269 | 5891.6563 | 74.0889 | 35349.9381 | 183.8503 | 353499.3807 | 581.3856
8.5e-13 | 0.051348 | 123652.0467 | 5564.3421 | 72.2926 | 33386.0526 | 179.5519 | 333860.5262 | 567.7929 | 1669302.6311 | 1287.4419 | 5564.3421 | 71.8573 | 33386.0526 | 178.4405 | 333860.5262 | 564.2785
8e-13 | 0.048328 | 116378.3969 | 5237.0279 | 70.0013 | 31422.1672 | 174.0042 | 314221.6717 | 550.2495 | 1571108.3587 | 1248.7264 | 5237.0279 | 69.5554 | 31422.1672 | 172.8629 | 314221.6717 | 546.6406
7.5e-13 | 0.045307 | 109104.7471 | 4909.7136 | 67.6336 | 29458.2817 | 168.2746 | 294582.8173 | 532.1309 | 1472914.0863 | 1208.7717 | 4909.7136 | 67.1763 | 29458.2817 | 167.1009 | 294582.8173 | 528.4196
7e-13 | 0.042287 | 101831.0973 | 4582.3994 | 65.1815 | 27494.3963 | 162.3441 | 274943.9628 | 513.3771 | 1374719.8139 | 1167.4509 | 4582.3994 | 64.7118 | 27494.3963 | 161.1352 | 274943.9628 | 509.5541
6.5e-13 | 0.039266 | 94557.4475 | 4255.0851 | 62.6352 | 25530.5108 | 156.1901 | 255305.1083 | 493.9163 | 1276525.5414 | 1124.6133 | 4255.0851 | 62.1522 | 25530.5108 | 154.9425 | 255305.1083 | 489.9711
6e-13 | 0.036246 | 87283.7977 | 3927.7709 | 59.9833 | 23566.6254 | 149.7853 | 235666.2538 | 473.6627 | 1178331.269 | 1080.0786 | 3927.7709 | 59.4859 | 23566.6254 | 148.4952 | 235666.2538 | 469.583
5.5e-13 | 0.033225 | 80010.1479 | 3600.4567 | 57.2117 | 21602.7399 | 143.0967 | 216027.3993 | 452.5115 | 1080136.9966 | 1033.6277 | 3600.4567 | 56.6987 | 21602.7399 | 141.7595 | 216027.3993 | 448.2828
5e-13 | 0.030205 | 72736.4981 | 3273.1424 | 54.303 | 19638.8545 | 136.0831 | 196388.5448 | 430.3327 | 981942.7242 | 984.9897 | 3273.1424 | 53.7728 | 19638.8545 | 134.6934 | 196388.5448 | 425.9378
4.5e-13 | 0.027184 | 65462.8483 | 2945.8282 | 51.2351 | 17674.969 | 128.6926 | 176749.6904 | 406.9618 | 883748.4518 | 933.8233 | 2945.8282 | 50.6861 | 17674.969 | 127.2438 | 176749.6904 | 402.3802
4e-13 | 0.024164 | 58189.1985 | 2618.5139 | 47.9794 | 15711.0836 | 120.8578 | 157110.8359 | 382.1858 | 785554.1794 | 879.6881 | 2618.5139 | 47.4098 | 15711.0836 | 119.342 | 157110.8359 | 377.3925
3.5e-13 | 0.021143 | 50915.5487 | 2291.1997 | 44.4981 | 13747.1981 | 112.4886 | 137471.9814 | 355.7203 | 687359.9069 | 821.9986 | 2291.1997 | 43.9059 | 13747.1981 | 110.8962 | 137471.9814 | 350.6847
3e-13 | 0.018123 | 43641.8989 | 1963.8854 | 40.7389 | 11783.3127 | 103.4607 | 117833.1269 | 327.1715 | 589165.6345 | 759.9477 | 1963.8854 | 40.1221 | 11783.3127 | 101.7797 | 117833.1269 | 321.8558
2.5e-13 | 0.015102 | 36368.249 | 1636.5712 | 36.6263 | 9819.4272 | 93.593 | 98194.2724 | 295.967 | 490971.3621 | 692.367 | 1636.5712 | 35.9832 | 9819.4272 | 91.8087 | 98194.2724 | 290.3247
2e-13 | 0.012082 | 29094.5992 | 1309.257 | 32.0452 | 7855.5418 | 82.6051 | 78555.4179 | 261.2203 | 392777.0897 | 617.4511 | 1309.257 | 31.3757 | 7855.5418 | 80.7001 | 78555.4179 | 255.1961
1.5e-13 | 0.0090614 | 21820.9494 | 981.9427 | 26.8052 | 5891.6563 | 70.0215 | 58916.5635 | 221.4274 | 294582.8173 | 532.1309 | 981.9427 | 26.1138 | 5891.6563 | 67.9782 | 58916.5635 | 214.9659
1e-13 | 0.0060409 | 14547.2996 | 654.6285 | 20.5514 | 3927.7709 | 54.915 | 39277.709 | 173.6563 | 196388.5448 | 430.3327 | 654.6285 | 19.8589 | 3927.7709 | 52.7335 | 39277.709 | 166.7581
9.5e-14 | 0.0057389 | 13819.9346 | 621.8971 | 19.8466 | 3731.3824 | 53.2003 | 37313.8235 | 168.2343 | 186569.1176 | 418.8082 | 621.8971 | 19.1566 | 3731.3824 | 51.0078 | 37313.8235 | 161.3009
9e-14 | 0.0054368 | 13092.5697 | 589.1656 | 19.1235 | 3534.9938 | 51.4375 | 35349.9381 | 162.6597 | 176749.6904 | 406.9618 | 589.1656 | 18.437 | 3534.9938 | 49.2351 | 35349.9381 | 155.695
8.5e-14 | 0.0051348 | 12365.2047 | 556.4342 | 18.3807 | 3338.6053 | 49.6225 | 33386.0526 | 156.9202 | 166930.2631 | 394.7652 | 556.4342 | 17.6986 | 3338.6053 | 47.4117 | 33386.0526 | 149.9289
8e-14 | 0.0048328 | 11637.8397 | 523.7028 | 17.617 | 3142.2167 | 47.7509 | 31422.1672 | 151.0015 | 157110.8359 | 382.1858 | 523.7028 | 16.9404 | 3142.2167 | 45.5336 | 31422.1672 | 143.9897
7.5e-14 | 0.0045307 | 10910.4747 | 490.9714 | 16.8306 | 2945.8282 | 45.8175 | 29458.2817 | 144.8876 | 147291.4086 | 369.1857 | 490.9714 | 16.1608 | 2945.8282 | 43.5961 | 29458.2817 | 137.863
7e-14 | 0.0042287 | 10183.1097 | 458.2399 | 16.0196 | 2749.4396 | 43.8165 | 27494.3963 | 138.5598 | 137471.9814 | 355.7203 | 458.2399 | 15.3582 | 2749.4396 | 41.5941 | 27494.3963 | 131.532
6.5e-14 | 0.0039266 | 9455.7448 | 425.5085 | 15.1821 | 2553.0511 | 41.741 | 25530.5108 | 131.9966 | 127652.5541 | 341.7368 | 425.5085 | 14.5308 | 2553.0511 | 39.5214 | 25530.5108 | 124.9777
6e-14 | 0.0036246 | 8728.3798 | 392.7771 | 14.3157 | 2356.6625 | 39.5831 | 23566.6254 | 125.1728 | 117833.1269 | 327.1715 | 392.7771 | 13.6766 | 2356.6625 | 37.3713 | 23566.6254 | 118.1784
5.5e-14 | 0.0033225 | 8001.0148 | 360.0457 | 13.4177 | 2160.274 | 37.3335 | 21602.7399 | 118.0588 | 108013.6997 | 311.9469 | 360.0457 | 12.7933 | 2160.274 | 35.1356 | 21602.7399 | 111.1085
5e-14 | 0.0030205 | 7273.6498 | 327.3142 | 12.485 | 1963.8854 | 34.9809 | 19638.8545 | 110.6193 | 98194.2724 | 295.967 | 327.3142 | 11.8783 | 1963.8854 | 32.8049 | 19638.8545 | 103.7383
4.5e-14 | 0.0027184 | 6546.2848 | 294.5828 | 11.514 | 1767.4969 | 32.512 | 17674.969 | 102.8119 | 88374.8452 | 279.1104 | 294.5828 | 10.9286 | 1767.4969 | 30.3682 | 17674.969 | 96.0327
4e-14 | 0.0024164 | 5818.9198 | 261.8514 | 10.5005 | 1571.1084 | 29.9104 | 15711.0836 | 94.5849 | 78555.4179 | 261.2203 | 261.8514 | 9.9408 | 1571.1084 | 27.8122 | 15711.0836 | 87.9499
3.5e-14 | 0.0021143 | 5091.5549 | 229.12 | 9.4398 | 1374.7198 | 27.1559 | 13747.1981 | 85.8744 | 68735.9907 | 242.0882 | 229.12 | 8.9109 | 1374.7198 | 25.121 | 13747.1981 | 79.4394
3e-14 | 0.0018123 | 4364.1899 | 196.3885 | 8.3258 | 1178.3313 | 24.2231 | 11783.3127 | 76.6002 | 58916.5635 | 221.4274 | 196.3885 | 7.8343 | 1178.3313 | 22.275 | 11783.3127 | 70.4398
2.5e-14 | 0.0015102 | 3636.8249 | 163.6571 | 7.1517 | 981.9427 | 21.0796 | 9819.4272 | 66.6595 | 49097.1362 | 198.8258 | 163.6571 | 6.7056 | 981.9427 | 19.2503 | 9819.4272 | 60.8748
2e-14 | 0.0012082 | 2909.4599 | 130.9257 | 5.909 | 785.5542 | 17.6828 | 7855.5418 | 55.918 | 39277.709 | 173.6563 | 130.9257 | 5.5182 | 785.5542 | 16.0165 | 7855.5418 | 50.6487
1.5e-14 | 0.00090614 | 2182.0949 | 98.1943 | 4.5873 | 589.1656 | 13.9757 | 5891.6563 | 44.195 | 29458.2817 | 144.8876 | 98.1943 | 4.2645 | 589.1656 | 12.535 | 5891.6563 | 39.6391
1e-14 | 0.00060409 | 1454.73 | 65.4628 | 3.1737 | 392.7771 | 9.879 | 3927.7709 | 31.24 | 19638.8545 | 110.6193 | 65.4628 | 2.935 | 392.7771 | 8.7548 | 3927.7709 | 27.6852
9.5e-15 | 0.00057389 | 1381.9935 | 62.1897 | 3.0267 | 373.1382 | 9.4438 | 3731.3824 | 29.8641 | 18656.9118 | 106.7646 | 62.1897 | 2.7975 | 373.1382 | 8.358 | 3731.3824 | 26.4302
9e-15 | 0.00054368 | 1309.257 | 58.9166 | 2.8785 | 353.4994 | 9.0036 | 3534.9938 | 28.4719 | 17674.969 | 102.8119 | 58.9166 | 2.6591 | 353.4994 | 7.9574 | 3534.9938 | 25.1634
8.5e-15 | 0.00051348 | 1236.5205 | 55.6434 | 2.7293 | 333.8605 | 8.5581 | 3338.6053 | 27.0631 | 16693.0263 | 98.7545 | 55.6434 | 2.5198 | 333.8605 | 7.553 | 3338.6053 | 23.8846
8e-15 | 0.00048328 | 1163.784 | 52.3703 | 2.5789 | 314.2217 | 8.1072 | 3142.2167 | 25.6371 | 15711.0836 | 94.5849 | 52.3703 | 2.3796 | 314.2217 | 7.1447 | 3142.2167 | 22.5935
7.5e-15 | 0.00045307 | 1091.0475 | 49.0971 | 2.4274 | 294.5828 | 7.6506 | 2945.8282 | 24.1935 | 14729.1409 | 90.2946 | 49.0971 | 2.2384 | 294.5828 | 6.7324 | 2945.8282 | 21.2897
7e-15 | 0.00042287 | 1018.311 | 45.824 | 2.2747 | 274.944 | 7.1884 | 2749.4396 | 22.7316 | 13747.1981 | 85.8744 | 45.824 | 2.0963 | 274.944 | 6.3161 | 2749.4396 | 19.9731
6.5e-15 | 0.00039266 | 945.5745 | 42.5509 | 2.1208 | 255.3051 | 6.7202 | 2553.0511 | 21.2511 | 12765.2554 | 81.3135 | 42.5509 | 1.9533 | 255.3051 | 5.8955 | 2553.0511 | 18.6433
6e-15 | 0.00036246 | 872.838 | 39.2777 | 1.9657 | 235.6663 | 6.2459 | 2356.6625 | 19.7512 | 11783.3127 | 76.6002 | 39.2777 | 1.8093 | 235.6663 | 5.4708 | 2356.6625 | 17.3001
5.5e-15 | 0.00033225 | 800.1015 | 36.0046 | 1.8093 | 216.0274 | 5.7653 | 2160.274 | 18.2314 | 10801.37 | 71.7206 | 36.0046 | 1.6643 | 216.0274 | 5.0416 | 2160.274 | 15.943
5e-15 | 0.00030205 | 727.365 | 32.7314 | 1.6516 | 196.3885 | 5.2782 | 1963.8854 | 16.6912 | 9819.4272 | 66.6595 | 32.7314 | 1.5183 | 196.3885 | 4.608 | 1963.8854 | 14.5718
4.5e-15 | 0.00027184 | 654.6285 | 29.4583 | 1.4927 | 176.7497 | 4.7845 | 1767.4969 | 15.1298 | 8837.4845 | 61.3988 | 29.4583 | 1.3713 | 176.7497 | 4.1698 | 1767.4969 | 13.1861
4e-15 | 0.00024164 | 581.892 | 26.1851 | 1.3325 | 157.1108 | 4.2838 | 1571.1084 | 13.5465 | 7855.5418 | 55.918 | 26.1851 | 1.2233 | 157.1108 | 3.7269 | 1571.1084 | 11.7855
3.5e-15 | 0.00021143 | 509.1555 | 22.912 | 1.1709 | 137.472 | 3.776 | 1374.7198 | 11.9407 | 6873.5991 | 50.1929 | 22.912 | 1.0742 | 137.472 | 3.2792 | 1374.7198 | 10.3698
3e-15 | 0.00018123 | 436.419 | 19.6389 | 1.0079 | 117.8331 | 3.2608 | 1178.3313 | 10.3115 | 5891.6563 | 44.195 | 19.6389 | 0.9241 | 117.8331 | 2.8266 | 1178.3313 | 8.9385
2.5e-15 | 0.00015102 | 363.6825 | 16.3657 | 0.84359 | 98.1943 | 2.738 | 981.9427 | 8.6583 | 4909.7136 | 37.8909 | 16.3657 | 0.77289 | 98.1943 | 2.3689 | 981.9427 | 7.4912
2e-15 | 0.00012082 | 290.946 | 13.0926 | 0.67782 | 78.5554 | 2.2073 | 785.5542 | 6.9801 | 3927.7709 | 31.24 | 13.0926 | 0.62058 | 78.5554 | 1.9061 | 785.5542 | 6.0275
1.5e-15 | 9.0614e-05 | 218.2095 | 9.8194 | 0.51061 | 58.9166 | 1.6685 | 589.1656 | 5.2762 | 2945.8282 | 24.1935 | 9.8194 | 0.46716 | 58.9166 | 1.4379 | 589.1656 | 4.547
1e-15 | 6.0409e-05 | 145.473 | 6.5463 | 0.34192 | 39.2777 | 1.1212 | 392.7771 | 3.5455 | 1963.8854 | 16.6912 | 6.5463 | 0.3126 | 39.2777 | 0.96424 | 392.7771 | 3.0492
9.5e-16 | 5.7389e-05 | 138.1993 | 6.219 | 0.32497 | 37.3138 | 1.066 | 373.1382 | 3.3709 | 1865.6912 | 15.9132 | 6.219 | 0.29708 | 37.3138 | 0.91657 | 373.1382 | 2.8985
9e-16 | 5.4368e-05 | 130.9257 | 5.8917 | 0.30801 | 35.3499 | 1.0107 | 353.4994 | 3.196 | 1767.4969 | 15.1298 | 5.8917 | 0.28155 | 35.3499 | 0.86885 | 353.4994 | 2.7475
8.5e-16 | 5.1348e-05 | 123.652 | 5.5643 | 0.29103 | 33.3861 | 0.9553 | 333.8605 | 3.0209 | 1669.3026 | 14.3409 | 5.5643 | 0.26601 | 33.3861 | 0.82107 | 333.8605 | 2.5964
8e-16 | 4.8328e-05 | 116.3784 | 5.237 | 0.27403 | 31.4222 | 0.89983 | 314.2217 | 2.8455 | 1571.1084 | 13.5465 | 5.237 | 0.25045 | 31.4222 | 0.77323 | 314.2217 | 2.4452
7.5e-16 | 4.5307e-05 | 109.1047 | 4.9097 | 0.25702 | 29.4583 | 0.84427 | 294.5828 | 2.6698 | 1472.9141 | 12.7465 | 4.9097 | 0.23489 | 29.4583 | 0.72533 | 294.5828 | 2.2937
7e-16 | 4.2287e-05 | 101.8311 | 4.5824 | 0.23999 | 27.4944 | 0.78862 | 274.944 | 2.4938 | 1374.7198 | 11.9407 | 4.5824 | 0.21931 | 27.4944 | 0.67738 | 274.944 | 2.1421
6.5e-16 | 3.9266e-05 | 94.5574 | 4.2551 | 0.22295 | 25.5305 | 0.73288 | 255.3051 | 2.3176 | 1276.5255 | 11.1291 | 4.2551 | 0.20372 | 25.5305 | 0.62937 | 255.3051 | 1.9902
6e-16 | 3.6246e-05 | 87.2838 | 3.9278 | 0.20589 | 23.5666 | 0.67705 | 235.6663 | 2.141 | 1178.3313 | 10.3115 | 3.9278 | 0.18812 | 23.5666 | 0.5813 | 235.6663 | 1.8382
5.5e-16 | 3.3225e-05 | 80.0101 | 3.6005 | 0.18882 | 21.6027 | 0.62114 | 216.0274 | 1.9642 | 1080.137 | 9.488 | 3.6005 | 0.17251 | 21.6027 | 0.53318 | 216.0274 | 1.6861
5e-16 | 3.0205e-05 | 72.7365 | 3.2731 | 0.17173 | 19.6389 | 0.56513 | 196.3885 | 1.7871 | 981.9427 | 8.6583 | 3.2731 | 0.15689 | 19.6389 | 0.485 | 196.3885 | 1.5337
4.5e-16 | 2.7184e-05 | 65.4628 | 2.9458 | 0.15463 | 17.675 | 0.50903 | 176.7497 | 1.6097 | 883.7485 | 7.8224 | 2.9458 | 0.14125 | 17.675 | 0.43676 | 176.7497 | 1.3812
4e-16 | 2.4164e-05 | 58.1892 | 2.6185 | 0.13751 | 15.7111 | 0.45284 | 157.1108 | 1.432 | 785.5542 | 6.9801 | 2.6185 | 0.1256 | 15.7111 | 0.38847 | 157.1108 | 1.2284
3.5e-16 | 2.1143e-05 | 50.9155 | 2.2912 | 0.12037 | 13.7472 | 0.39656 | 137.472 | 1.254 | 687.3599 | 6.1314 | 2.2912 | 0.10994 | 13.7472 | 0.34011 | 137.472 | 1.0755
3e-16 | 1.8123e-05 | 43.6419 | 1.9639 | 0.10322 | 11.7833 | 0.34019 | 117.8331 | 1.0758 | 589.1656 | 5.2762 | 1.9639 | 0.094273 | 11.7833 | 0.2917 | 117.8331 | 0.92244
2.5e-16 | 1.5102e-05 | 36.3682 | 1.6366 | 0.086059 | 9.8194 | 0.28372 | 98.1943 | 0.8972 | 490.9714 | 4.4142 | 1.6366 | 0.078591 | 9.8194 | 0.24323 | 98.1943 | 0.76916
2e-16 | 1.2082e-05 | 29.0946 | 1.3093 | 0.068879 | 7.8555 | 0.22716 | 78.5554 | 0.71835 | 392.7771 | 3.5455 | 1.3093 | 0.062896 | 7.8555 | 0.1947 | 78.5554 | 0.6157
1.5e-16 | 9.0614e-06 | 21.8209 | 0.98194 | 0.051682 | 5.8917 | 0.17051 | 58.9166 | 0.53921 | 294.5828 | 2.6698 | 0.98194 | 0.04719 | 5.8917 | 0.14611 | 58.9166 | 0.46205
1e-16 | 6.0409e-06 | 14.5473 | 0.65463 | 0.034471 | 3.9278 | 0.11377 | 39.2777 | 0.35977 | 196.3885 | 1.7871 | 0.65463 | 0.031472 | 3.9278 | 0.097468 | 39.2777 | 0.30822
9.5e-17 | 5.7389e-06 | 13.8199 | 0.6219 | 0.032749 | 3.7314 | 0.10809 | 37.3138 | 0.34181 | 186.5691 | 1.6984 | 0.6219 | 0.0299 | 3.7314 | 0.0926 | 37.3138 | 0.29283
9e-17 | 5.4368e-06 | 13.0926 | 0.58917 | 0.031026 | 3.535 | 0.10241 | 35.3499 | 0.32384 | 176.7497 | 1.6097 | 0.58917 | 0.028327 | 3.535 | 0.087732 | 35.3499 | 0.27743
8.5e-17 | 5.1348e-06 | 12.3652 | 0.55643 | 0.029304 | 3.3386 | 0.096727 | 33.3861 | 0.30588 | 166.9303 | 1.5209 | 0.55643 | 0.026754 | 3.3386 | 0.082863 | 33.3861 | 0.26204
8e-17 | 4.8328e-06 | 11.6378 | 0.5237 | 0.027582 | 3.1422 | 0.091045 | 31.4222 | 0.28791 | 157.1108 | 1.432 | 0.5237 | 0.025181 | 3.1422 | 0.077993 | 31.4222 | 0.24664
7.5e-17 | 4.5307e-06 | 10.9105 | 0.49097 | 0.025859 | 2.9458 | 0.085361 | 29.4583 | 0.26994 | 147.2914 | 1.3431 | 0.49097 | 0.023608 | 2.9458 | 0.073123 | 29.4583 | 0.23124
7e-17 | 4.2287e-06 | 10.1831 | 0.45824 | 0.024136 | 2.7494 | 0.079677 | 27.4944 | 0.25196 | 137.472 | 1.254 | 0.45824 | 0.022035 | 2.7494 | 0.068252 | 27.4944 | 0.21583
6.5e-17 | 3.9266e-06 | 9.4557 | 0.42551 | 0.022413 | 2.5531 | 0.073992 | 25.5305 | 0.23398 | 127.6526 | 1.1649 | 0.42551 | 0.020462 | 2.5531 | 0.063381 | 25.5305 | 0.20043
6e-17 | 3.6246e-06 | 8.7284 | 0.39278 | 0.02069 | 2.3567 | 0.068306 | 23.5666 | 0.216 | 117.8331 | 1.0758 | 0.39278 | 0.018889 | 2.3567 | 0.058509 | 23.5666 | 0.18502
5.5e-17 | 3.3225e-06 | 8.001 | 0.36005 | 0.018967 | 2.1603 | 0.062619 | 21.6027 | 0.19802 | 108.0137 | 0.98652 | 0.36005 | 0.017315 | 2.1603 | 0.053637 | 21.6027 | 0.16961
5e-17 | 3.0205e-06 | 7.2736 | 0.32731 | 0.017243 | 1.9639 | 0.056931 | 19.6389 | 0.18003 | 98.1943 | 0.8972 | 0.32731 | 0.015742 | 1.9639 | 0.048764 | 19.6389 | 0.1542
4.5e-17 | 2.7184e-06 | 6.5463 | 0.29458 | 0.01552 | 1.7675 | 0.051242 | 17.675 | 0.16204 | 88.3748 | 0.80781 | 0.29458 | 0.014168 | 1.7675 | 0.04389 | 17.675 | 0.13879
4e-17 | 2.4164e-06 | 5.8189 | 0.26185 | 0.013796 | 1.5711 | 0.045552 | 15.7111 | 0.14405 | 78.5554 | 0.71835 | 0.26185 | 0.012595 | 1.5711 | 0.039016 | 15.7111 | 0.12338
3.5e-17 | 2.1143e-06 | 5.0916 | 0.22912 | 0.012072 | 1.3747 | 0.039862 | 13.7472 | 0.12605 | 68.736 | 0.62882 | 0.22912 | 0.011021 | 1.3747 | 0.034141 | 13.7472 | 0.10796
3e-17 | 1.8123e-06 | 4.3642 | 0.19639 | 0.010348 | 1.1783 | 0.03417 | 11.7833 | 0.10805 | 58.9166 | 0.53921 | 0.19639 | 0.0094466 | 1.1783 | 0.029265 | 11.7833 | 0.092545
2.5e-17 | 1.5102e-06 | 3.6368 | 0.16366 | 0.0086235 | 0.98194 | 0.028477 | 9.8194 | 0.090053 | 49.0971 | 0.44952 | 0.16366 | 0.0078725 | 0.98194 | 0.024389 | 9.8194 | 0.077125
2e-17 | 1.2082e-06 | 2.9095 | 0.13093 | 0.0068991 | 0.78555 | 0.022784 | 7.8555 | 0.072048 | 39.2777 | 0.35977 | 0.13093 | 0.0062982 | 0.78555 | 0.019513 | 7.8555 | 0.061704
1.5e-17 | 9.0614e-07 | 2.1821 | 0.098194 | 0.0051746 | 0.58917 | 0.017089 | 5.8917 | 0.054041 | 29.4583 | 0.26994 | 0.098194 | 0.0047238 | 0.58917 | 0.014635 | 5.8917 | 0.046281
1e-17 | 6.0409e-07 | 1.4547 | 0.065463 | 0.0034499 | 0.39278 | 0.011394 | 3.9278 | 0.03603 | 19.6389 | 0.18003 | 0.065463 | 0.0031493 | 0.39278 | 0.0097574 | 3.9278 | 0.030856
9.5e-18 | 5.7389e-07 | 1.382 | 0.06219 | 0.0032774 | 0.37314 | 0.010824 | 3.7314 | 0.034229 | 18.6569 | 0.17104 | 0.06219 | 0.0029919 | 0.37314 | 0.0092696 | 3.7314 | 0.029313
9e-18 | 5.4368e-07 | 1.3093 | 0.058917 | 0.0031049 | 0.3535 | 0.010255 | 3.535 | 0.032428 | 17.675 | 0.16204 | 0.058917 | 0.0028344 | 0.3535 | 0.0087818 | 3.535 | 0.027771
8.5e-18 | 5.1348e-07 | 1.2365 | 0.055643 | 0.0029324 | 0.33386 | 0.0096849 | 3.3386 | 0.030626 | 16.693 | 0.15305 | 0.055643 | 0.002677 | 0.33386 | 0.008294 | 3.3386 | 0.026228
8e-18 | 4.8328e-07 | 1.1638 | 0.05237 | 0.00276 | 0.31422 | 0.0091153 | 3.1422 | 0.028825 | 15.7111 | 0.14405 | 0.05237 | 0.0025195 | 0.31422 | 0.0078061 | 3.1422 | 0.024685
7.5e-18 | 4.5307e-07 | 1.091 | 0.049097 | 0.0025875 | 0.29458 | 0.0085457 | 2.9458 | 0.027024 | 14.7291 | 0.13505 | 0.049097 | 0.0023621 | 0.29458 | 0.0073183 | 2.9458 | 0.023143
7e-18 | 4.2287e-07 | 1.0183 | 0.045824 | 0.002415 | 0.27494 | 0.007976 | 2.7494 | 0.025222 | 13.7472 | 0.12605 | 0.045824 | 0.0022046 | 0.27494 | 0.0068305 | 2.7494 | 0.0216
6.5e-18 | 3.9266e-07 | 0.94557 | 0.042551 | 0.0022425 | 0.25531 | 0.0074064 | 2.5531 | 0.023421 | 12.7653 | 0.11705 | 0.042551 | 0.0020471 | 0.25531 | 0.0063426 | 2.5531 | 0.020057
6e-18 | 3.6246e-07 | 0.87284 | 0.039278 | 0.00207 | 0.23567 | 0.0068367 | 2.3567 | 0.02162 | 11.7833 | 0.10805 | 0.039278 | 0.0018897 | 0.23567 | 0.0058547 | 2.3567 | 0.018514
5.5e-18 | 3.3225e-07 | 0.8001 | 0.036005 | 0.0018975 | 0.21603 | 0.006267 | 2.1603 | 0.019818 | 10.8014 | 0.099054 | 0.036005 | 0.0017322 | 0.21603 | 0.0053669 | 2.1603 | 0.016972
5e-18 | 3.0205e-07 | 0.72736 | 0.032731 | 0.001725 | 0.19639 | 0.0056973 | 1.9639 | 0.018017 | 9.8194 | 0.090053 | 0.032731 | 0.0015747 | 0.19639 | 0.004879 | 1.9639 | 0.015429
4.5e-18 | 2.7184e-07 | 0.65463 | 0.029458 | 0.0015525 | 0.17675 | 0.0051276 | 1.7675 | 0.016215 | 8.8375 | 0.081051 | 0.029458 | 0.0014173 | 0.17675 | 0.0043911 | 1.7675 | 0.013886
4e-18 | 2.4164e-07 | 0.58189 | 0.026185 | 0.00138 | 0.15711 | 0.0045579 | 1.5711 | 0.014413 | 7.8555 | 0.072048 | 0.026185 | 0.0012598 | 0.15711 | 0.0039033 | 1.5711 | 0.012343
3.5e-18 | 2.1143e-07 | 0.50916 | 0.022912 | 0.0012075 | 0.13747 | 0.0039882 | 1.3747 | 0.012612 | 6.8736 | 0.063045 | 0.022912 | 0.0011023 | 0.13747 | 0.0034154 | 1.3747 | 0.0108
3e-18 | 1.8123e-07 | 0.43642 | 0.019639 | 0.001035 | 0.11783 | 0.0034185 | 1.1783 | 0.01081 | 5.8917 | 0.054041 | 0.019639 | 0.00094485 | 0.11783 | 0.0029275 | 1.1783 | 0.0092575
2.5e-18 | 1.5102e-07 | 0.36368 | 0.016366 | 0.00086253 | 0.098194 | 0.0028488 | 0.98194 | 0.0090087 | 4.9097 | 0.045036 | 0.016366 | 0.00078738 | 0.098194 | 0.0024396 | 0.98194 | 0.0077146
2e-18 | 1.2082e-07 | 0.29095 | 0.013093 | 0.00069003 | 0.078555 | 0.002279 | 0.78555 | 0.007207 | 3.9278 | 0.03603 | 0.013093 | 0.00062991 | 0.078555 | 0.0019517 | 0.78555 | 0.0061717
1.5e-18 | 9.0614e-08 | 0.21821 | 0.0098194 | 0.00051752 | 0.058917 | 0.0017093 | 0.58917 | 0.0054053 | 2.9458 | 0.027024 | 0.0098194 | 0.00047243 | 0.058917 | 0.0014638 | 0.58917 | 0.0046288
1e-18 | 6.0409e-08 | 0.14547 | 0.0065463 | 0.00034502 | 0.039278 | 0.0011395 | 0.39278 | 0.0036036 | 1.9639 | 0.018017 | 0.0065463 | 0.00031496 | 0.039278 | 0.00097585 | 0.39278 | 0.0030859
9.5e-19 | 5.7389e-08 | 0.1382 | 0.006219 | 0.00032777 | 0.037314 | 0.0010826 | 0.37314 | 0.0034234 | 1.8657 | 0.017116 | 0.006219 | 0.00029921 | 0.037314 | 0.00092706 | 0.37314 | 0.0029316
9e-19 | 5.4368e-08 | 0.13093 | 0.0058917 | 0.00031052 | 0.03535 | 0.0010256 | 0.3535 | 0.0032432 | 1.7675 | 0.016215 | 0.0058917 | 0.00028346 | 0.03535 | 0.00087827 | 0.3535 | 0.0027773
8.5e-19 | 5.1348e-08 | 0.12365 | 0.0055643 | 0.00029326 | 0.033386 | 0.00096861 | 0.33386 | 0.003063 | 1.6693 | 0.015314 | 0.0055643 | 0.00026771 | 0.033386 | 0.00082947 | 0.33386 | 0.002623
8e-19 | 4.8328e-08 | 0.11638 | 0.005237 | 0.00027601 | 0.031422 | 0.00091164 | 0.31422 | 0.0028829 | 1.5711 | 0.014413 | 0.005237 | 0.00025197 | 0.031422 | 0.00078068 | 0.31422 | 0.0024687
7.5e-19 | 4.5307e-08 | 0.1091 | 0.0049097 | 0.00025876 | 0.029458 | 0.00085466 | 0.29458 | 0.0027027 | 1.4729 | 0.013513 | 0.0049097 | 0.00023622 | 0.029458 | 0.00073189 | 0.29458 | 0.0023144
7e-19 | 4.2287e-08 | 0.10183 | 0.0045824 | 0.00024151 | 0.027494 | 0.00079768 | 0.27494 | 0.0025225 | 1.3747 | 0.012612 | 0.0045824 | 0.00022047 | 0.027494 | 0.0006831 | 0.27494 | 0.0021601
6.5e-19 | 3.9266e-08 | 0.094557 | 0.0042551 | 0.00022426 | 0.025531 | 0.00074071 | 0.25531 | 0.0023423 | 1.2765 | 0.011711 | 0.0042551 | 0.00020472 | 0.025531 | 0.00063431 | 0.25531 | 0.0020059
6e-19 | 3.6246e-08 | 0.087284 | 0.0039278 | 0.00020701 | 0.023567 | 0.00068373 | 0.23567 | 0.0021621 | 1.1783 | 0.01081 | 0.0039278 | 0.00018897 | 0.023567 | 0.00058551 | 0.23567 | 0.0018516
5.5e-19 | 3.3225e-08 | 0.08001 | 0.0036005 | 0.00018976 | 0.021603 | 0.00062675 | 0.21603 | 0.001982 | 1.0801 | 0.0099095 | 0.0036005 | 0.00017323 | 0.021603 | 0.00053672 | 0.21603 | 0.0016973
5e-19 | 3.0205e-08 | 0.072736 | 0.0032731 | 0.00017251 | 0.019639 | 0.00056978 | 0.19639 | 0.0018018 | 0.98194 | 0.0090087 | 0.0032731 | 0.00015748 | 0.019639 | 0.00048793 | 0.19639 | 0.001543
4.5e-19 | 2.7184e-08 | 0.065463 | 0.0029458 | 0.00015526 | 0.017675 | 0.0005128 | 0.17675 | 0.0016216 | 0.88375 | 0.0081078 | 0.0029458 | 0.00014173 | 0.017675 | 0.00043914 | 0.17675 | 0.0013887
4e-19 | 2.4164e-08 | 0.058189 | 0.0026185 | 0.00013801 | 0.015711 | 0.00045582 | 0.15711 | 0.0014414 | 0.78555 | 0.007207 | 0.0026185 | 0.00012598 | 0.015711 | 0.00039034 | 0.15711 | 0.0012344
3.5e-19 | 2.1143e-08 | 0.050916 | 0.0022912 | 0.00012076 | 0.013747 | 0.00039884 | 0.13747 | 0.0012613 | 0.68736 | 0.0063061 | 0.0022912 | 0.00011024 | 0.013747 | 0.00034155 | 0.13747 | 0.0010801
3e-19 | 1.8123e-08 | 0.043642 | 0.0019639 | 0.00010351 | 0.011783 | 0.00034187 | 0.11783 | 0.0010811 | 0.58917 | 0.0054053 | 0.0019639 | 9.4487e-05 | 0.011783 | 0.00029276 | 0.11783 | 0.00092578
2.5e-19 | 1.5102e-08 | 0.036368 | 0.0016366 | 8.6255e-05 | 0.0098194 | 0.00028489 | 0.098194 | 0.0009009 | 0.49097 | 0.0045044 | 0.0016366 | 7.8739e-05 | 0.0098194 | 0.00024396 | 0.098194 | 0.00077148
2e-19 | 1.2082e-08 | 0.029095 | 0.0013093 | 6.9004e-05 | 0.0078555 | 0.00022791 | 0.078555 | 0.00072072 | 0.39278 | 0.0036036 | 0.0013093 | 6.2992e-05 | 0.0078555 | 0.00019517 | 0.078555 | 0.00061719
1.5e-19 | 9.0614e-09 | 0.021821 | 0.00098194 | 5.1753e-05 | 0.0058917 | 0.00017093 | 0.058917 | 0.00054054 | 0.29458 | 0.0027027 | 0.00098194 | 4.7244e-05 | 0.0058917 | 0.00014638 | 0.058917 | 0.00046289
1e-19 | 6.0409e-09 | 0.014547 | 0.00065463 | 3.4502e-05 | 0.0039278 | 0.00011396 | 0.039278 | 0.00036036 | 0.19639 | 0.0018018 | 0.00065463 | 3.1496e-05 | 0.0039278 | 9.7586e-05 | 0.039278 | 0.00030859
9.5e-20 | 5.7389e-09 | 0.01382 | 0.0006219 | 3.2777e-05 | 0.0037314 | 0.00010826 | 0.037314 | 0.00034234 | 0.18657 | 0.0017117 | 0.0006219 | 2.9921e-05 | 0.0037314 | 9.2707e-05 | 0.037314 | 0.00029316
9e-20 | 5.4368e-09 | 0.013093 | 0.00058917 | 3.1052e-05 | 0.003535 | 0.00010256 | 0.03535 | 0.00032432 | 0.17675 | 0.0016216 | 0.00058917 | 2.8346e-05 | 0.003535 | 8.7828e-05 | 0.03535 | 0.00027774
8.5e-20 | 5.1348e-09 | 0.012365 | 0.00055643 | 2.9327e-05 | 0.0033386 | 9.6863e-05 | 0.033386 | 0.00030631 | 0.16693 | 0.0015315 | 0.00055643 | 2.6771e-05 | 0.0033386 | 8.2948e-05 | 0.033386 | 0.00026231
8e-20 | 4.8328e-09 | 0.011638 | 0.0005237 | 2.7602e-05 | 0.0031422 | 9.1165e-05 | 0.031422 | 0.00028829 | 0.15711 | 0.0014414 | 0.0005237 | 2.5197e-05 | 0.0031422 | 7.8069e-05 | 0.031422 | 0.00024688
7.5e-20 | 4.5307e-09 | 0.01091 | 0.00049097 | 2.5876e-05 | 0.0029458 | 8.5467e-05 | 0.029458 | 0.00027027 | 0.14729 | 0.0013513 | 0.00049097 | 2.3622e-05 | 0.0029458 | 7.319e-05 | 0.029458 | 0.00023145
7e-20 | 4.2287e-09 | 0.010183 | 0.00045824 | 2.4151e-05 | 0.0027494 | 7.9769e-05 | 0.027494 | 0.00025225 | 0.13747 | 0.0012613 | 0.00045824 | 2.2047e-05 | 0.0027494 | 6.831e-05 | 0.027494 | 0.00021602
6.5e-20 | 3.9266e-09 | 0.0094557 | 0.00042551 | 2.2426e-05 | 0.0025531 | 7.4071e-05 | 0.025531 | 0.00023423 | 0.12765 | 0.0011712 | 0.00042551 | 2.0472e-05 | 0.0025531 | 6.3431e-05 | 0.025531 | 0.00020059
6e-20 | 3.6246e-09 | 0.0087284 | 0.00039278 | 2.0701e-05 | 0.0023567 | 6.8374e-05 | 0.023567 | 0.00021622 | 0.11783 | 0.0010811 | 0.00039278 | 1.8897e-05 | 0.0023567 | 5.8552e-05 | 0.023567 | 0.00018516
5.5e-20 | 3.3225e-09 | 0.008001 | 0.00036005 | 1.8976e-05 | 0.0021603 | 6.2676e-05 | 0.021603 | 0.0001982 | 0.10801 | 0.00099099 | 0.00036005 | 1.7323e-05 | 0.0021603 | 5.3672e-05 | 0.021603 | 0.00016973
5e-20 | 3.0205e-09 | 0.0072736 | 0.00032731 | 1.7251e-05 | 0.0019639 | 5.6978e-05 | 0.019639 | 0.00018018 | 0.098194 | 0.0009009 | 0.00032731 | 1.5748e-05 | 0.0019639 | 4.8793e-05 | 0.019639 | 0.0001543
4.5e-20 | 2.7184e-09 | 0.0065463 | 0.00029458 | 1.5526e-05 | 0.0017675 | 5.128e-05 | 0.017675 | 0.00016216 | 0.088375 | 0.00081081 | 0.00029458 | 1.4173e-05 | 0.0017675 | 4.3914e-05 | 0.017675 | 0.00013887
4e-20 | 2.4164e-09 | 0.0058189 | 0.00026185 | 1.3801e-05 | 0.0015711 | 4.5582e-05 | 0.015711 | 0.00014414 | 0.078555 | 0.00072072 | 0.00026185 | 1.2598e-05 | 0.0015711 | 3.9034e-05 | 0.015711 | 0.00012344
3.5e-20 | 2.1143e-09 | 0.0050916 | 0.00022912 | 1.2076e-05 | 0.0013747 | 3.9885e-05 | 0.013747 | 0.00012613 | 0.068736 | 0.00063063 | 0.00022912 | 1.1024e-05 | 0.0013747 | 3.4155e-05 | 0.013747 | 0.00010801
3e-20 | 1.8123e-09 | 0.0043642 | 0.00019639 | 1.0351e-05 | 0.0011783 | 3.4187e-05 | 0.011783 | 0.00010811 | 0.058917 | 0.00054054 | 0.00019639 | 9.4487e-06 | 0.0011783 | 2.9276e-05 | 0.011783 | 9.2578e-05
2.5e-20 | 1.5102e-09 | 0.0036368 | 0.00016366 | 8.6255e-06 | 0.00098194 | 2.8489e-05 | 0.0098194 | 9.009e-05 | 0.049097 | 0.00045045 | 0.00016366 | 7.874e-06 | 0.00098194 | 2.4397e-05 | 0.0098194 | 7.7149e-05
2e-20 | 1.2082e-09 | 0.0029095 | 0.00013093 | 6.9004e-06 | 0.00078555 | 2.2791e-05 | 0.0078555 | 7.2072e-05 | 0.039278 | 0.00036036 | 0.00013093 | 6.2992e-06 | 0.00078555 | 1.9517e-05 | 0.0078555 | 6.1719e-05
1.5e-20 | 9.0614e-10 | 0.0021821 | 9.8194e-05 | 5.1753e-06 | 0.00058917 | 1.7093e-05 | 0.0058917 | 5.4054e-05 | 0.029458 | 0.00027027 | 9.8194e-05 | 4.7244e-06 | 0.00058917 | 1.4638e-05 | 0.0058917 | 4.6289e-05
1e-20 | 6.0409e-10 | 0.0014547 | 6.5463e-05 | 3.4502e-06 | 0.00039278 | 1.1396e-05 | 0.0039278 | 3.6036e-05 | 0.019639 | 0.00018018 | 6.5463e-05 | 3.1496e-06 | 0.00039278 | 9.7586e-06 | 0.0039278 | 3.0859e-05

## WSO-UV_WUVS_check
#2016/11/18
| h [m2 kg /s] = | 6.6261e-34
| c [m/s] = | 299792458
| 1 erg = | 1e-07 | J
|  | WSO-UV/WUVS BoL | WSO-UV/WUVS EoL
| Diameter, cm | 170
| Reflectivity | 0.74 |  | Shustov+2014 Fig8から読み取った
| Diffraction efficiency | 0.3
| Cross-dispersion grating | 0.36
| MgF2 in transmitance | 0.56
| Quantum efficiency | 0.25
| Throughput @120 nm | 0.006127
| Effective area, cm2 | 139.0704
| Detecter pix size, um | 12
| resolution element (3x3 pixel) | 9
| Readout noise, e- | 3
| the Number of CCD readouts (10m) | 2
| the Number of CCD readouts (1h) | 6
| the Number of CCD readouts (10h) | 60
| Readout noise (10min), e- | 162
| Readout noise (1h), e- | 486
| Readout noise (10h), e- | 4860
| Dark noise, e-/pix/hour | 12 | 36
| Dark noise (10m), e- | 18 | 54
| Dark noise (1h), e- | 108 | 324
| Dark noise (10h), e- | 1080 | 3240
|  |  | WSO-UV/WUVS (10m BoL) |  | WSO-UV/WUVS (1h BoL) |  | WSO-UV/WUVS (10h BoL) |  | WSO-UV/WUVS (10m EoL) |  | WSO-UV/WUVS (1h EoL) |  | WSO-UV/WUVS (10h BoL)
Stellar Flux, erg/cm2/s | Stellar Flux, photons/cm2/s | incoming flux, photons/h | Signal count, e- | S/N | Signal count, count | S/N | Signal count, count | S/N | Signal count, count | S/N | Signal count, count | S/N | Signal count, count | S/N
5e-11 | 3.0205 | 6048836.219 | 252034.8425 | 501.6726 | 1512209.0548 | 1229.2363 | 15122090.5476 | 3887.1866 | 252034.8425 | 501.601 | 1512209.0548 | 1229.0609 | 15122090.5476 | 3886.6319
4.5e-11 | 2.7184 | 5443952.5971 | 226831.3582 | 475.8907 | 1360988.1493 | 1166.1051 | 13609881.4928 | 3687.5482 | 226831.3582 | 475.8153 | 1360988.1493 | 1165.9203 | 13609881.4928 | 3686.9636
4e-11 | 2.4164 | 4839068.9752 | 201627.874 | 448.6296 | 1209767.2438 | 1099.3545 | 12097672.4381 | 3476.4643 | 201627.874 | 448.5497 | 1209767.2438 | 1099.1585 | 12097672.4381 | 3475.8444
3.5e-11 | 2.1143 | 4234185.3533 | 176424.3897 | 419.6011 | 1058546.3383 | 1028.28 | 10585463.3833 | 3251.7067 | 176424.3897 | 419.5157 | 1058546.3383 | 1028.0704 | 10585463.3833 | 3251.0442
3e-11 | 1.8123 | 3629301.7314 | 151220.9055 | 388.4093 | 907325.4329 | 951.9133 | 9073254.3286 | 3010.2143 | 151220.9055 | 388.3171 | 907325.4329 | 951.6871 | 9073254.3286 | 3009.4988
2.5e-11 | 1.5102 | 3024418.1095 | 126017.4212 | 354.4834 | 756104.5274 | 868.8604 | 7561045.2738 | 2747.5778 | 126017.4212 | 354.3824 | 756104.5274 | 868.6127 | 7561045.2738 | 2746.7945
2e-11 | 1.2082 | 2419534.4876 | 100813.937 | 316.9467 | 604883.6219 | 776.98 | 6048836.219 | 2457.0266 | 100813.937 | 316.834 | 604883.6219 | 776.7033 | 6048836.219 | 2456.1514
1.5e-11 | 0.90614 | 1814650.8657 | 75610.4527 | 274.3213 | 453662.7164 | 672.6647 | 4536627.1643 | 2127.1526 | 75610.4527 | 274.1914 | 453662.7164 | 672.3455 | 4536627.1643 | 2126.1432
1e-11 | 0.60409 | 1209767.2438 | 50406.9685 | 223.7175 | 302441.811 | 548.8702 | 3024418.1095 | 1735.6799 | 50406.9685 | 223.559 | 302441.811 | 548.4801 | 3024418.1095 | 1734.4464
9.5e-12 | 0.57389 | 1149278.8816 | 47886.6201 | 218.0122 | 287319.7204 | 534.9174 | 2873197.204 | 1691.5573 | 47886.6201 | 217.8497 | 287319.7204 | 534.5174 | 2873197.204 | 1690.2923
9e-12 | 0.54368 | 1088790.5194 | 45366.2716 | 212.1535 | 272197.6299 | 520.5908 | 2721976.2986 | 1646.2527 | 45366.2716 | 211.9867 | 272197.6299 | 520.18 | 2721976.2986 | 1644.9535
8.5e-12 | 0.51348 | 1028302.1572 | 42845.9232 | 206.1284 | 257075.5393 | 505.8587 | 2570755.3931 | 1599.6656 | 42845.9232 | 205.9569 | 257075.5393 | 505.4361 | 2570755.3931 | 1598.3294
8e-12 | 0.48328 | 967813.795 | 40325.5748 | 199.9219 | 241953.4488 | 490.6845 | 2419534.4876 | 1551.6806 | 40325.5748 | 199.7452 | 241953.4488 | 490.2491 | 2419534.4876 | 1550.3039
7.5e-12 | 0.45307 | 907325.4329 | 37805.2264 | 193.5165 | 226831.3582 | 475.0258 | 2268313.5821 | 1502.1636 | 37805.2264 | 193.3342 | 226831.3582 | 474.5765 | 2268313.5821 | 1500.7426
7e-12 | 0.42287 | 846837.0707 | 35284.8779 | 186.8917 | 211709.2677 | 458.8332 | 2117092.6767 | 1450.9579 | 35284.8779 | 186.7032 | 211709.2677 | 458.3684 | 2117092.6767 | 1449.4881
6.5e-12 | 0.39266 | 786348.7085 | 32764.5295 | 180.0234 | 196587.1771 | 442.0479 | 1965871.7712 | 1397.8781 | 32764.5295 | 179.8281 | 196587.1771 | 441.5659 | 1965871.7712 | 1396.3539
6e-12 | 0.36246 | 725860.3463 | 30244.1811 | 172.8827 | 181465.0866 | 424.5996 | 1814650.8657 | 1342.7018 | 30244.1811 | 172.6797 | 181465.0866 | 424.0984 | 1814650.8657 | 1341.1168
5.5e-12 | 0.33225 | 665371.9841 | 27723.8327 | 165.4341 | 166342.996 | 406.403 | 1663429.9602 | 1285.1592 | 27723.8327 | 165.2225 | 166342.996 | 405.8801 | 1663429.9602 | 1283.5054
5e-12 | 0.30205 | 604883.6219 | 25203.4842 | 157.6342 | 151220.9055 | 387.3528 | 1512209.0548 | 1224.917 | 25203.4842 | 157.4127 | 151220.9055 | 386.805 | 1512209.0548 | 1223.1847
4.5e-12 | 0.27184 | 544395.2597 | 22683.1358 | 149.4281 | 136098.8149 | 367.3161 | 1360988.1493 | 1161.5554 | 22683.1358 | 149.1952 | 136098.8149 | 366.7395 | 1360988.1493 | 1159.7322
4e-12 | 0.24164 | 483906.8975 | 20162.7874 | 140.7448 | 120976.7244 | 346.1218 | 1209767.2438 | 1094.5331 | 20162.7874 | 140.4986 | 120976.7244 | 345.5114 | 1209767.2438 | 1092.603
3.5e-12 | 0.21143 | 423418.5353 | 17642.439 | 131.4901 | 105854.6338 | 323.5426 | 1058546.3383 | 1023.1316 | 17642.439 | 131.2279 | 105854.6338 | 322.8917 | 1058546.3383 | 1021.0732
3e-12 | 0.18123 | 362930.1731 | 15122.0905 | 121.5338 | 90732.5433 | 299.2656 | 907325.4329 | 946.3609 | 15122.0905 | 121.2522 | 90732.5433 | 298.5648 | 907325.4329 | 944.1449
2.5e-12 | 0.15102 | 302441.811 | 12601.7421 | 110.6876 | 75610.4527 | 272.8385 | 756104.5274 | 862.791 | 12601.7421 | 110.3814 | 75610.4527 | 272.0743 | 756104.5274 | 860.3745
2e-12 | 0.12082 | 241953.4488 | 10081.3937 | 98.6601 | 60488.3622 | 243.5636 | 604883.6219 | 770.2158 | 10081.3937 | 98.3216 | 60488.3622 | 242.7151 | 604883.6219 | 767.5325
1.5e-12 | 0.090614 | 181465.0866 | 7561.0453 | 84.9553 | 45366.2716 | 210.2584 | 453662.7164 | 664.8954 | 7561.0453 | 84.5718 | 45366.2716 | 209.2896 | 453662.7164 | 661.8317
1e-12 | 0.060409 | 120976.7244 | 5040.6968 | 68.5908 | 30244.1811 | 170.5904 | 302441.811 | 539.4542 | 5040.6968 | 68.1381 | 30244.1811 | 169.4301 | 302441.811 | 535.7849
9.5e-13 | 0.057389 | 114927.8882 | 4788.662 | 66.737 | 28731.972 | 166.1058 | 287319.7204 | 525.2727 | 4788.662 | 66.2753 | 28731.972 | 164.9195 | 287319.7204 | 521.5212
9e-13 | 0.054368 | 108879.0519 | 4536.6272 | 64.8313 | 27219.763 | 161.4975 | 272197.6299 | 510.7 | 4536.6272 | 64.3598 | 27219.763 | 160.2834 | 272197.6299 | 506.8606
8.5e-13 | 0.051348 | 102830.2157 | 4284.5923 | 62.8689 | 25707.5539 | 156.7547 | 257075.5393 | 495.7018 | 4284.5923 | 62.3872 | 25707.5539 | 155.5107 | 257075.5393 | 491.7681
8e-13 | 0.048328 | 96781.3795 | 4032.5575 | 60.8446 | 24195.3449 | 151.8649 | 241953.4488 | 480.239 | 4032.5575 | 60.352 | 24195.3449 | 150.5889 | 241953.4488 | 476.2038
7.5e-13 | 0.045307 | 90732.5433 | 3780.5226 | 58.7522 | 22683.1358 | 146.8137 | 226831.3582 | 464.2656 | 3780.5226 | 58.248 | 22683.1358 | 145.503 | 226831.3582 | 460.1209
7e-13 | 0.042287 | 84683.7071 | 3528.4878 | 56.5846 | 21170.9268 | 141.5841 | 211709.2677 | 447.7281 | 3528.4878 | 56.0679 | 21170.9268 | 140.2358 | 211709.2677 | 443.4645
6.5e-13 | 0.039266 | 78634.8708 | 3276.453 | 54.3332 | 19658.7177 | 136.1559 | 196587.1771 | 430.5626 | 3276.453 | 53.8031 | 19658.7177 | 134.7667 | 196587.1771 | 426.1696
6e-13 | 0.036246 | 72586.0346 | 3024.4181 | 51.9876 | 18146.5087 | 130.5048 | 181465.0866 | 412.6924 | 3024.4181 | 51.4433 | 18146.5087 | 129.0708 | 181465.0866 | 408.1578
5.5e-13 | 0.033225 | 66537.1984 | 2772.3833 | 49.5354 | 16634.2996 | 124.6013 | 166342.996 | 394.024 | 2772.3833 | 48.9757 | 16634.2996 | 123.1181 | 166342.996 | 389.3336
5e-13 | 0.030205 | 60488.3622 | 2520.3484 | 46.9611 | 15122.0905 | 118.4087 | 151220.9055 | 374.4412 | 2520.3484 | 46.3849 | 15122.0905 | 116.8711 | 151220.9055 | 369.5787
4.5e-13 | 0.027184 | 54439.526 | 2268.3136 | 44.245 | 13609.8815 | 111.8805 | 136098.8149 | 353.7973 | 2268.3136 | 43.6512 | 13609.8815 | 110.2824 | 136098.8149 | 348.7435
4e-13 | 0.024164 | 48390.6898 | 2016.2787 | 41.362 | 12097.6724 | 104.9567 | 120976.7244 | 331.9021 | 2016.2787 | 40.7493 | 12097.6724 | 103.2908 | 120976.7244 | 326.6342
3.5e-13 | 0.021143 | 42341.8535 | 1764.2439 | 38.2786 | 10585.4634 | 97.5568 | 105854.6338 | 308.5018 | 1764.2439 | 37.646 | 10585.4634 | 95.8148 | 105854.6338 | 302.9931
3e-13 | 0.018123 | 36293.0173 | 1512.2091 | 34.949 | 9073.2543 | 89.5701 | 90732.5433 | 283.2454 | 1512.2091 | 34.2958 | 9073.2543 | 87.7421 | 90732.5433 | 277.465
2.5e-13 | 0.015102 | 30244.1811 | 1260.1742 | 31.3076 | 7561.0453 | 80.8354 | 75610.4527 | 255.6239 | 1260.1742 | 30.6343 | 7561.0453 | 78.9107 | 75610.4527 | 249.5375
2e-13 | 0.012082 | 24195.3449 | 1008.1394 | 27.2556 | 6048.8362 | 71.1046 | 60488.3622 | 224.8524 | 1008.1394 | 26.5655 | 6048.8362 | 69.0728 | 60488.3622 | 218.4274
1.5e-13 | 0.0090614 | 18146.5087 | 756.1045 | 22.6323 | 4536.6272 | 59.9597 | 45366.2716 | 189.6092 | 756.1045 | 21.9359 | 4536.6272 | 57.8178 | 45366.2716 | 182.836
1e-13 | 0.0060409 | 12097.6724 | 504.0697 | 17.1481 | 3024.4181 | 46.5989 | 30244.1811 | 147.3588 | 504.0697 | 16.4754 | 3024.4181 | 44.3789 | 30244.1811 | 140.3383
9.5e-14 | 0.0057389 | 11492.7888 | 478.8662 | 16.5336 | 2873.1972 | 45.0857 | 28731.972 | 142.5734 | 478.8662 | 15.8667 | 2873.1972 | 42.8635 | 28731.972 | 135.5463
9e-14 | 0.0054368 | 10887.9052 | 453.6627 | 15.9042 | 2721.9763 | 43.5309 | 27219.763 | 137.6567 | 453.6627 | 15.244 | 2721.9763 | 41.3086 | 27219.763 | 130.6293
8.5e-14 | 0.0051348 | 10283.0216 | 428.4592 | 15.2588 | 2570.7554 | 41.9313 | 25707.5539 | 132.5985 | 428.4592 | 14.6064 | 2570.7554 | 39.7113 | 25707.5539 | 125.5783
8e-14 | 0.0048328 | 9678.138 | 403.2557 | 14.5964 | 2419.5345 | 40.2834 | 24195.3449 | 127.3874 | 403.2557 | 13.9531 | 2419.5345 | 38.0685 | 24195.3449 | 120.3833
7.5e-14 | 0.0045307 | 9073.2543 | 378.0523 | 13.9158 | 2268.3136 | 38.583 | 22683.1358 | 122.0103 | 378.0523 | 13.283 | 2268.3136 | 36.3766 | 22683.1358 | 115.033
7e-14 | 0.0042287 | 8468.3707 | 352.8488 | 13.2157 | 2117.0927 | 36.8254 | 21170.9268 | 116.4523 | 352.8488 | 12.5949 | 2117.0927 | 34.6316 | 21170.9268 | 109.5148
6.5e-14 | 0.0039266 | 7863.4871 | 327.6453 | 12.4946 | 1965.8718 | 35.0052 | 19658.7177 | 110.6963 | 327.6453 | 11.8877 | 1965.8718 | 32.829 | 19658.7177 | 103.8145
6e-14 | 0.0036246 | 7258.6035 | 302.4418 | 11.7508 | 1814.6509 | 33.1162 | 18146.5087 | 104.7227 | 302.4418 | 11.16 | 1814.6509 | 30.9636 | 18146.5087 | 97.9156
5.5e-14 | 0.0033225 | 6653.7198 | 277.2383 | 10.9825 | 1663.43 | 31.1511 | 16634.2996 | 98.5084 | 277.2383 | 10.4102 | 1663.43 | 29.0296 | 16634.2996 | 91.7996
5e-14 | 0.0030205 | 6048.8362 | 252.0348 | 10.1876 | 1512.2091 | 29.1014 | 15122.0905 | 92.0265 | 252.0348 | 9.6365 | 1512.2091 | 27.0201 | 15122.0905 | 85.445
4.5e-14 | 0.0027184 | 5443.9526 | 226.8314 | 9.3637 | 1360.9881 | 26.9569 | 13609.8815 | 85.2453 | 226.8314 | 8.8372 | 1360.9881 | 24.9272 | 13609.8815 | 78.8269
4e-14 | 0.0024164 | 4839.069 | 201.6279 | 8.508 | 1209.7672 | 24.7058 | 12097.6724 | 78.1265 | 201.6279 | 8.01 | 1209.7672 | 22.7419 | 12097.6724 | 71.9162
3.5e-14 | 0.0021143 | 4234.1854 | 176.4244 | 7.6174 | 1058.5463 | 22.3333 | 10585.4634 | 70.624 | 176.4244 | 7.1525 | 1058.5463 | 20.4532 | 10585.4634 | 64.6786
3e-14 | 0.0018123 | 3629.3017 | 151.2209 | 6.6882 | 907.3254 | 19.8215 | 9073.2543 | 62.6812 | 151.2209 | 6.2617 | 907.3254 | 18.0481 | 9073.2543 | 57.0732
2.5e-14 | 0.0015102 | 3024.4181 | 126.0174 | 5.7162 | 756.1045 | 17.1483 | 7561.0453 | 54.2278 | 126.0174 | 5.3347 | 756.1045 | 15.5113 | 7561.0453 | 49.0511
2e-14 | 0.0012082 | 2419.5345 | 100.8139 | 4.6963 | 604.8836 | 14.2855 | 6048.8362 | 45.1748 | 100.8139 | 4.3675 | 604.8836 | 12.8238 | 6048.8362 | 40.5526
1.5e-14 | 0.00090614 | 1814.6509 | 75.6105 | 3.6227 | 453.6627 | 11.1967 | 4536.6272 | 35.4072 | 75.6105 | 3.356 | 453.6627 | 9.9624 | 4536.6272 | 31.5039
1e-14 | 0.00060409 | 1209.7672 | 50.407 | 2.4882 | 302.4418 | 7.834 | 3024.4181 | 24.7733 | 50.407 | 2.295 | 302.4418 | 6.8979 | 3024.4181 | 21.813
9.5e-15 | 0.00057389 | 1149.2789 | 47.8866 | 2.3711 | 287.3197 | 7.4804 | 2873.1972 | 23.655 | 47.8866 | 2.186 | 287.3197 | 6.5789 | 2873.1972 | 20.8043
9e-15 | 0.00054368 | 1088.7905 | 45.3663 | 2.2532 | 272.1976 | 7.1233 | 2721.9763 | 22.5257 | 45.3663 | 2.0764 | 272.1976 | 6.2575 | 2721.9763 | 19.788
8.5e-15 | 0.00051348 | 1028.3022 | 42.8459 | 2.1347 | 257.0755 | 6.7626 | 2570.7554 | 21.3853 | 42.8459 | 1.9662 | 257.0755 | 5.9336 | 2570.7554 | 18.7638
8e-15 | 0.00048328 | 967.8138 | 40.3256 | 2.0155 | 241.9534 | 6.3984 | 2419.5345 | 20.2335 | 40.3256 | 1.8555 | 241.9534 | 5.6072 | 2419.5345 | 17.7316
7.5e-15 | 0.00045307 | 907.3254 | 37.8052 | 1.8955 | 226.8314 | 6.0305 | 2268.3136 | 19.07 | 37.8052 | 1.7442 | 226.8314 | 5.2782 | 2268.3136 | 16.6913
7e-15 | 0.00042287 | 846.8371 | 35.2849 | 1.7747 | 211.7093 | 5.6588 | 2117.0927 | 17.8946 | 35.2849 | 1.6323 | 211.7093 | 4.9467 | 2117.0927 | 15.6427
6.5e-15 | 0.00039266 | 786.3487 | 32.7645 | 1.6532 | 196.5872 | 5.2832 | 1965.8718 | 16.7069 | 32.7645 | 1.5198 | 196.5872 | 4.6124 | 1965.8718 | 14.5857
6e-15 | 0.00036246 | 725.8603 | 30.2442 | 1.531 | 181.4651 | 4.9036 | 1814.6509 | 15.5066 | 30.2442 | 1.4067 | 181.4651 | 4.2754 | 1814.6509 | 13.5201
5.5e-15 | 0.00033225 | 665.372 | 27.7238 | 1.408 | 166.343 | 4.52 | 1663.43 | 14.2936 | 27.7238 | 1.293 | 166.343 | 3.9357 | 1663.43 | 12.4458
5e-15 | 0.00030205 | 604.8836 | 25.2035 | 1.2841 | 151.2209 | 4.1322 | 1512.2091 | 13.0673 | 25.2035 | 1.1787 | 151.2209 | 3.5932 | 1512.2091 | 11.3625
4.5e-15 | 0.00027184 | 544.3953 | 22.6831 | 1.1595 | 136.0988 | 3.7402 | 1360.9881 | 11.8275 | 22.6831 | 1.0638 | 136.0988 | 3.2477 | 1360.9881 | 10.2702
4e-15 | 0.00024164 | 483.9069 | 20.1628 | 1.0341 | 120.9767 | 3.3438 | 1209.7672 | 10.5739 | 20.1628 | 0.94821 | 120.9767 | 2.8994 | 1209.7672 | 9.1686
3.5e-15 | 0.00021143 | 423.4185 | 17.6424 | 0.90786 | 105.8546 | 2.9428 | 1058.5463 | 9.3061 | 17.6424 | 0.832 | 105.8546 | 2.548 | 1058.5463 | 8.0576
3e-15 | 0.00018123 | 362.9302 | 15.1221 | 0.78077 | 90.7325 | 2.5373 | 907.3254 | 8.0237 | 15.1221 | 0.71515 | 90.7325 | 2.1937 | 907.3254 | 6.937
2.5e-15 | 0.00015102 | 302.4418 | 12.6017 | 0.65284 | 75.6105 | 2.127 | 756.1045 | 6.7263 | 12.6017 | 0.59765 | 75.6105 | 1.8362 | 756.1045 | 5.8066
2e-15 | 0.00012082 | 241.9534 | 10.0814 | 0.52405 | 60.4884 | 1.7119 | 604.8836 | 5.4135 | 10.0814 | 0.47948 | 60.4884 | 1.4756 | 604.8836 | 4.6661
1.5e-15 | 9.0614e-05 | 181.4651 | 7.561 | 0.39438 | 45.3663 | 1.2918 | 453.6627 | 4.085 | 7.561 | 0.36064 | 45.3663 | 1.1117 | 453.6627 | 3.5154
1e-15 | 6.0409e-05 | 120.9767 | 5.0407 | 0.26383 | 30.2442 | 0.86651 | 302.4418 | 2.7402 | 5.0407 | 0.24112 | 30.2442 | 0.74451 | 302.4418 | 2.3543
9.5e-16 | 5.7389e-05 | 114.9279 | 4.7887 | 0.25072 | 28.732 | 0.8237 | 287.3197 | 2.6048 | 4.7887 | 0.22913 | 28.732 | 0.7076 | 287.3197 | 2.2376
9e-16 | 5.4368e-05 | 108.8791 | 4.5366 | 0.23761 | 27.2198 | 0.78083 | 272.1976 | 2.4692 | 4.5366 | 0.21713 | 27.2198 | 0.67067 | 272.1976 | 2.1208
8.5e-16 | 5.1348e-05 | 102.8302 | 4.2846 | 0.22449 | 25.7076 | 0.73791 | 257.0755 | 2.3335 | 4.2846 | 0.20513 | 25.7076 | 0.6337 | 257.0755 | 2.0039
8e-16 | 4.8328e-05 | 96.7814 | 4.0326 | 0.21135 | 24.1953 | 0.69494 | 241.9534 | 2.1976 | 4.0326 | 0.19312 | 24.1953 | 0.5967 | 241.9534 | 1.8869
7.5e-16 | 4.5307e-05 | 90.7325 | 3.7805 | 0.19821 | 22.6831 | 0.65191 | 226.8314 | 2.0615 | 3.7805 | 0.1811 | 22.6831 | 0.55966 | 226.8314 | 1.7698
7e-16 | 4.2287e-05 | 84.6837 | 3.5285 | 0.18506 | 21.1709 | 0.60883 | 211.7093 | 1.9253 | 3.5285 | 0.16908 | 21.1709 | 0.52259 | 211.7093 | 1.6526
6.5e-16 | 3.9266e-05 | 78.6349 | 3.2765 | 0.1719 | 19.6587 | 0.5657 | 196.5872 | 1.7889 | 3.2765 | 0.15704 | 19.6587 | 0.48549 | 196.5872 | 1.5352
6e-16 | 3.6246e-05 | 72.586 | 3.0244 | 0.15874 | 18.1465 | 0.52251 | 181.4651 | 1.6523 | 3.0244 | 0.14501 | 18.1465 | 0.44835 | 181.4651 | 1.4178
5.5e-16 | 3.3225e-05 | 66.5372 | 2.7724 | 0.14556 | 16.6343 | 0.47927 | 166.343 | 1.5156 | 2.7724 | 0.13296 | 16.6343 | 0.41118 | 166.343 | 1.3003
5e-16 | 3.0205e-05 | 60.4884 | 2.5203 | 0.13237 | 15.1221 | 0.43597 | 151.2209 | 1.3787 | 2.5203 | 0.12091 | 15.1221 | 0.37397 | 151.2209 | 1.1826
4.5e-16 | 2.7184e-05 | 54.4395 | 2.2683 | 0.11918 | 13.6099 | 0.39262 | 136.0988 | 1.2416 | 2.2683 | 0.10885 | 13.6099 | 0.33673 | 136.0988 | 1.0648
4e-16 | 2.4164e-05 | 48.3907 | 2.0163 | 0.10597 | 12.0977 | 0.34922 | 120.9767 | 1.1043 | 2.0163 | 0.096783 | 12.0977 | 0.29945 | 120.9767 | 0.94695
3.5e-16 | 2.1143e-05 | 42.3419 | 1.7642 | 0.092757 | 10.5855 | 0.30576 | 105.8546 | 0.96689 | 1.7642 | 0.084709 | 10.5855 | 0.26214 | 105.8546 | 0.82897
3e-16 | 1.8123e-05 | 36.293 | 1.5122 | 0.079534 | 9.0733 | 0.26224 | 90.7325 | 0.82928 | 1.5122 | 0.072629 | 9.0733 | 0.2248 | 90.7325 | 0.71087
2.5e-16 | 1.5102e-05 | 30.2442 | 1.2602 | 0.066301 | 7.561 | 0.21867 | 75.6105 | 0.69151 | 1.2602 | 0.060542 | 7.561 | 0.18742 | 75.6105 | 0.59267
2e-16 | 1.2082e-05 | 24.1953 | 1.0081 | 0.053059 | 6.0488 | 0.17505 | 60.4884 | 0.55356 | 1.0081 | 0.048448 | 6.0488 | 0.15 | 60.4884 | 0.47436
1.5e-16 | 9.0614e-06 | 18.1465 | 0.7561 | 0.039808 | 4.5366 | 0.13137 | 45.3663 | 0.41543 | 0.7561 | 0.036346 | 4.5366 | 0.11256 | 45.3663 | 0.35593
1e-16 | 6.0409e-06 | 12.0977 | 0.50407 | 0.026548 | 3.0244 | 0.087636 | 30.2442 | 0.27713 | 0.50407 | 0.024238 | 3.0244 | 0.075072 | 30.2442 | 0.2374
9.5e-17 | 5.7389e-06 | 11.4928 | 0.47887 | 0.025222 | 2.8732 | 0.083259 | 28.732 | 0.26329 | 0.47887 | 0.023027 | 2.8732 | 0.071322 | 28.732 | 0.22554
9e-17 | 5.4368e-06 | 10.8879 | 0.45366 | 0.023895 | 2.722 | 0.078882 | 27.2198 | 0.24945 | 0.45366 | 0.021815 | 2.722 | 0.067571 | 27.2198 | 0.21368
8.5e-17 | 5.1348e-06 | 10.283 | 0.42846 | 0.022568 | 2.5708 | 0.074505 | 25.7076 | 0.2356 | 0.42846 | 0.020604 | 2.5708 | 0.06382 | 25.7076 | 0.20182
8e-17 | 4.8328e-06 | 9.6781 | 0.40326 | 0.021242 | 2.4195 | 0.070126 | 24.1953 | 0.22176 | 0.40326 | 0.019393 | 2.4195 | 0.060069 | 24.1953 | 0.18995
7.5e-17 | 4.5307e-06 | 9.0733 | 0.37805 | 0.019915 | 2.2683 | 0.065748 | 22.6831 | 0.20791 | 0.37805 | 0.018181 | 2.2683 | 0.056317 | 22.6831 | 0.17809
7e-17 | 4.2287e-06 | 8.4684 | 0.35285 | 0.018588 | 2.1171 | 0.061368 | 21.1709 | 0.19406 | 0.35285 | 0.01697 | 2.1171 | 0.052565 | 21.1709 | 0.16623
6.5e-17 | 3.9266e-06 | 7.8635 | 0.32765 | 0.017261 | 1.9659 | 0.056989 | 19.6587 | 0.18021 | 0.32765 | 0.015758 | 1.9659 | 0.048813 | 19.6587 | 0.15436
6e-17 | 3.6246e-06 | 7.2586 | 0.30244 | 0.015933 | 1.8147 | 0.052608 | 18.1465 | 0.16636 | 0.30244 | 0.014546 | 1.8147 | 0.04506 | 18.1465 | 0.14249
5.5e-17 | 3.3225e-06 | 6.6537 | 0.27724 | 0.014606 | 1.6634 | 0.048227 | 16.6343 | 0.15251 | 0.27724 | 0.013334 | 1.6634 | 0.041307 | 16.6343 | 0.13062
5e-17 | 3.0205e-06 | 6.0488 | 0.25203 | 0.013279 | 1.5122 | 0.043846 | 15.1221 | 0.13865 | 0.25203 | 0.012122 | 1.5122 | 0.037554 | 15.1221 | 0.11875
4.5e-17 | 2.7184e-06 | 5.444 | 0.22683 | 0.011951 | 1.361 | 0.039464 | 13.6099 | 0.1248 | 0.22683 | 0.010911 | 1.361 | 0.0338 | 13.6099 | 0.10688
4e-17 | 2.4164e-06 | 4.8391 | 0.20163 | 0.010624 | 1.2098 | 0.035081 | 12.0977 | 0.11094 | 0.20163 | 0.0096986 | 1.2098 | 0.030046 | 12.0977 | 0.095013
3.5e-17 | 2.1143e-06 | 4.2342 | 0.17642 | 0.0092961 | 1.0585 | 0.030698 | 10.5855 | 0.097075 | 0.17642 | 0.0084865 | 1.0585 | 0.026291 | 10.5855 | 0.08314
3e-17 | 1.8123e-06 | 3.6293 | 0.15122 | 0.0079684 | 0.90733 | 0.026314 | 9.0733 | 0.083213 | 0.15122 | 0.0072743 | 0.90733 | 0.022536 | 9.0733 | 0.071266
2.5e-17 | 1.5102e-06 | 3.0244 | 0.12602 | 0.0066405 | 0.7561 | 0.02193 | 7.561 | 0.069348 | 0.12602 | 0.0060621 | 0.7561 | 0.018781 | 7.561 | 0.059391
2e-17 | 1.2082e-06 | 2.4195 | 0.10081 | 0.0053126 | 0.60488 | 0.017545 | 6.0488 | 0.055482 | 0.10081 | 0.0048498 | 0.60488 | 0.015026 | 6.0488 | 0.047515
1.5e-17 | 9.0614e-07 | 1.8147 | 0.07561 | 0.0039846 | 0.45366 | 0.01316 | 4.5366 | 0.041614 | 0.07561 | 0.0036375 | 0.45366 | 0.01127 | 4.5366 | 0.035638
1e-17 | 6.0409e-07 | 1.2098 | 0.050407 | 0.0026565 | 0.30244 | 0.0087736 | 3.0244 | 0.027745 | 0.050407 | 0.0024251 | 0.30244 | 0.0075135 | 3.0244 | 0.02376
9.5e-18 | 5.7389e-07 | 1.1493 | 0.047887 | 0.0025237 | 0.28732 | 0.008335 | 2.8732 | 0.026358 | 0.047887 | 0.0023038 | 0.28732 | 0.0071379 | 2.8732 | 0.022572
9e-18 | 5.4368e-07 | 1.0888 | 0.045366 | 0.0023909 | 0.2722 | 0.0078963 | 2.722 | 0.02497 | 0.045366 | 0.0021826 | 0.2722 | 0.0067622 | 2.722 | 0.021384
8.5e-18 | 5.1348e-07 | 1.0283 | 0.042846 | 0.002258 | 0.25708 | 0.0074577 | 2.5708 | 0.023583 | 0.042846 | 0.0020613 | 0.25708 | 0.0063866 | 2.5708 | 0.020196
8e-18 | 4.8328e-07 | 0.96781 | 0.040326 | 0.0021252 | 0.24195 | 0.0070191 | 2.4195 | 0.022196 | 0.040326 | 0.0019401 | 0.24195 | 0.0060109 | 2.4195 | 0.019008
7.5e-18 | 4.5307e-07 | 0.90733 | 0.037805 | 0.0019924 | 0.22683 | 0.0065804 | 2.2683 | 0.020809 | 0.037805 | 0.0018188 | 0.22683 | 0.0056353 | 2.2683 | 0.01782
7e-18 | 4.2287e-07 | 0.84684 | 0.035285 | 0.0018596 | 0.21171 | 0.0061418 | 2.1171 | 0.019422 | 0.035285 | 0.0016976 | 0.21171 | 0.0052596 | 2.1171 | 0.016632
6.5e-18 | 3.9266e-07 | 0.78635 | 0.032765 | 0.0017268 | 0.19659 | 0.0057031 | 1.9659 | 0.018035 | 0.032765 | 0.0015763 | 0.19659 | 0.004884 | 1.9659 | 0.015444
6e-18 | 3.6246e-07 | 0.72586 | 0.030244 | 0.0015939 | 0.18147 | 0.0052644 | 1.8147 | 0.016648 | 0.030244 | 0.0014551 | 0.18147 | 0.0045083 | 1.8147 | 0.014256
5.5e-18 | 3.3225e-07 | 0.66537 | 0.027724 | 0.0014611 | 0.16634 | 0.0048258 | 1.6634 | 0.01526 | 0.027724 | 0.0013338 | 0.16634 | 0.0041326 | 1.6634 | 0.013068
5e-18 | 3.0205e-07 | 0.60488 | 0.025203 | 0.0013283 | 0.15122 | 0.0043871 | 1.5122 | 0.013873 | 0.025203 | 0.0012126 | 0.15122 | 0.0037569 | 1.5122 | 0.01188
4.5e-18 | 2.7184e-07 | 0.5444 | 0.022683 | 0.0011955 | 0.1361 | 0.0039484 | 1.361 | 0.012486 | 0.022683 | 0.0010913 | 0.1361 | 0.0033813 | 1.361 | 0.010692
4e-18 | 2.4164e-07 | 0.48391 | 0.020163 | 0.0010626 | 0.12098 | 0.0035097 | 1.2098 | 0.011099 | 0.020163 | 0.00097006 | 0.12098 | 0.0030056 | 1.2098 | 0.0095045
3.5e-18 | 2.1143e-07 | 0.42342 | 0.017642 | 0.00092982 | 0.10585 | 0.003071 | 1.0585 | 0.0097114 | 0.017642 | 0.0008488 | 0.10585 | 0.0026299 | 1.0585 | 0.0083165
3e-18 | 1.8123e-07 | 0.36293 | 0.015122 | 0.00079699 | 0.090733 | 0.0026323 | 0.90733 | 0.0083241 | 0.015122 | 0.00072755 | 0.090733 | 0.0022542 | 0.90733 | 0.0071284
2.5e-18 | 1.5102e-07 | 0.30244 | 0.012602 | 0.00066416 | 0.07561 | 0.0021936 | 0.7561 | 0.0069368 | 0.012602 | 0.00060629 | 0.07561 | 0.0018785 | 0.7561 | 0.0059404
2e-18 | 1.2082e-07 | 0.24195 | 0.010081 | 0.00053133 | 0.060488 | 0.0017549 | 0.60488 | 0.0055495 | 0.010081 | 0.00048504 | 0.060488 | 0.0015028 | 0.60488 | 0.0047523
1.5e-18 | 9.0614e-08 | 0.18147 | 0.007561 | 0.0003985 | 0.045366 | 0.0013162 | 0.45366 | 0.0041621 | 0.007561 | 0.00036378 | 0.045366 | 0.0011271 | 0.45366 | 0.0035643
1e-18 | 6.0409e-08 | 0.12098 | 0.0050407 | 0.00026567 | 0.030244 | 0.00087746 | 0.30244 | 0.0027748 | 0.0050407 | 0.00024252 | 0.030244 | 0.00075142 | 0.30244 | 0.0023762
9.5e-19 | 5.7389e-08 | 0.11493 | 0.0047887 | 0.00025238 | 0.028732 | 0.00083359 | 0.28732 | 0.002636 | 0.0047887 | 0.00023039 | 0.028732 | 0.00071385 | 0.28732 | 0.0022574
9e-19 | 5.4368e-08 | 0.10888 | 0.0045366 | 0.0002391 | 0.02722 | 0.00078972 | 0.2722 | 0.0024973 | 0.0045366 | 0.00021827 | 0.02722 | 0.00067627 | 0.2722 | 0.0021386
8.5e-19 | 5.1348e-08 | 0.10283 | 0.0042846 | 0.00022582 | 0.025708 | 0.00074584 | 0.25708 | 0.0023586 | 0.0042846 | 0.00020614 | 0.025708 | 0.0006387 | 0.25708 | 0.0020198
8e-19 | 4.8328e-08 | 0.096781 | 0.0040326 | 0.00021253 | 0.024195 | 0.00070197 | 0.24195 | 0.0022198 | 0.0040326 | 0.00019402 | 0.024195 | 0.00060113 | 0.24195 | 0.001901
7.5e-19 | 4.5307e-08 | 0.090733 | 0.0037805 | 0.00019925 | 0.022683 | 0.0006581 | 0.22683 | 0.0020811 | 0.0037805 | 0.00018189 | 0.022683 | 0.00056356 | 0.22683 | 0.0017821
7e-19 | 4.2287e-08 | 0.084684 | 0.0035285 | 0.00018597 | 0.021171 | 0.00061423 | 0.21171 | 0.0019424 | 0.0035285 | 0.00016976 | 0.021171 | 0.00052599 | 0.21171 | 0.0016633
6.5e-19 | 3.9266e-08 | 0.078635 | 0.0032765 | 0.00017268 | 0.019659 | 0.00057035 | 0.19659 | 0.0018036 | 0.0032765 | 0.00015764 | 0.019659 | 0.00048842 | 0.19659 | 0.0015445
6e-19 | 3.6246e-08 | 0.072586 | 0.0030244 | 0.0001594 | 0.018147 | 0.00052648 | 0.18147 | 0.0016649 | 0.0030244 | 0.00014551 | 0.018147 | 0.00045085 | 0.18147 | 0.0014257
5.5e-19 | 3.3225e-08 | 0.066537 | 0.0027724 | 0.00014612 | 0.016634 | 0.00048261 | 0.16634 | 0.0015261 | 0.0027724 | 0.00013339 | 0.016634 | 0.00041328 | 0.16634 | 0.0013069
5e-19 | 3.0205e-08 | 0.060488 | 0.0025203 | 0.00013283 | 0.015122 | 0.00043873 | 0.15122 | 0.0013874 | 0.0025203 | 0.00012126 | 0.015122 | 0.00037571 | 0.15122 | 0.0011881
4.5e-19 | 2.7184e-08 | 0.05444 | 0.0022683 | 0.00011955 | 0.01361 | 0.00039486 | 0.1361 | 0.0012487 | 0.0022683 | 0.00010913 | 0.01361 | 0.00033814 | 0.1361 | 0.0010693
4e-19 | 2.4164e-08 | 0.048391 | 0.0020163 | 0.00010627 | 0.012098 | 0.00035099 | 0.12098 | 0.0011099 | 0.0020163 | 9.7008e-05 | 0.012098 | 0.00030057 | 0.12098 | 0.00095048
3.5e-19 | 2.1143e-08 | 0.042342 | 0.0017642 | 9.2984e-05 | 0.010585 | 0.00030711 | 0.10585 | 0.00097118 | 0.0017642 | 8.4882e-05 | 0.010585 | 0.000263 | 0.10585 | 0.00083167
3e-19 | 1.8123e-08 | 0.036293 | 0.0015122 | 7.97e-05 | 0.0090733 | 0.00026324 | 0.090733 | 0.00083244 | 0.0015122 | 7.2756e-05 | 0.0090733 | 0.00022543 | 0.090733 | 0.00071286
2.5e-19 | 1.5102e-08 | 0.030244 | 0.0012602 | 6.6417e-05 | 0.007561 | 0.00021937 | 0.07561 | 0.0006937 | 0.0012602 | 6.063e-05 | 0.007561 | 0.00018786 | 0.07561 | 0.00059405
2e-19 | 1.2082e-08 | 0.024195 | 0.0010081 | 5.3134e-05 | 0.0060488 | 0.00017549 | 0.060488 | 0.00055496 | 0.0010081 | 4.8504e-05 | 0.0060488 | 0.00015028 | 0.060488 | 0.00047524
1.5e-19 | 9.0614e-09 | 0.018147 | 0.0007561 | 3.985e-05 | 0.0045366 | 0.00013162 | 0.045366 | 0.00041622 | 0.0007561 | 3.6378e-05 | 0.0045366 | 0.00011271 | 0.045366 | 0.00035643
1e-19 | 6.0409e-09 | 0.012098 | 0.00050407 | 2.6567e-05 | 0.0030244 | 8.7747e-05 | 0.030244 | 0.00027748 | 0.00050407 | 2.4252e-05 | 0.0030244 | 7.5142e-05 | 0.030244 | 0.00023762
9.5e-20 | 5.7389e-09 | 0.011493 | 0.00047887 | 2.5238e-05 | 0.0028732 | 8.336e-05 | 0.028732 | 0.00026361 | 0.00047887 | 2.3039e-05 | 0.0028732 | 7.1385e-05 | 0.028732 | 0.00022574
9e-20 | 5.4368e-09 | 0.010888 | 0.00045366 | 2.391e-05 | 0.002722 | 7.8972e-05 | 0.02722 | 0.00024973 | 0.00045366 | 2.1827e-05 | 0.002722 | 6.7628e-05 | 0.02722 | 0.00021386
8.5e-20 | 5.1348e-09 | 0.010283 | 0.00042846 | 2.2582e-05 | 0.0025708 | 7.4585e-05 | 0.025708 | 0.00023586 | 0.00042846 | 2.0614e-05 | 0.0025708 | 6.3871e-05 | 0.025708 | 0.00020198
8e-20 | 4.8328e-09 | 0.0096781 | 0.00040326 | 2.1253e-05 | 0.0024195 | 7.0198e-05 | 0.024195 | 0.00022198 | 0.00040326 | 1.9402e-05 | 0.0024195 | 6.0114e-05 | 0.024195 | 0.0001901
7.5e-20 | 4.5307e-09 | 0.0090733 | 0.00037805 | 1.9925e-05 | 0.0022683 | 6.581e-05 | 0.022683 | 0.00020811 | 0.00037805 | 1.8189e-05 | 0.0022683 | 5.6357e-05 | 0.022683 | 0.00017822
7e-20 | 4.2287e-09 | 0.0084684 | 0.00035285 | 1.8597e-05 | 0.0021171 | 6.1423e-05 | 0.021171 | 0.00019424 | 0.00035285 | 1.6976e-05 | 0.0021171 | 5.26e-05 | 0.021171 | 0.00016633
6.5e-20 | 3.9266e-09 | 0.0078635 | 0.00032765 | 1.7268e-05 | 0.0019659 | 5.7036e-05 | 0.019659 | 0.00018036 | 0.00032765 | 1.5764e-05 | 0.0019659 | 4.8842e-05 | 0.019659 | 0.00015445
6e-20 | 3.6246e-09 | 0.0072586 | 0.00030244 | 1.594e-05 | 0.0018147 | 5.2648e-05 | 0.018147 | 0.00016649 | 0.00030244 | 1.4551e-05 | 0.0018147 | 4.5085e-05 | 0.018147 | 0.00014257
5.5e-20 | 3.3225e-09 | 0.0066537 | 0.00027724 | 1.4612e-05 | 0.0016634 | 4.8261e-05 | 0.016634 | 0.00015261 | 0.00027724 | 1.3339e-05 | 0.0016634 | 4.1328e-05 | 0.016634 | 0.00013069
5e-20 | 3.0205e-09 | 0.0060488 | 0.00025203 | 1.3283e-05 | 0.0015122 | 4.3874e-05 | 0.015122 | 0.00013874 | 0.00025203 | 1.2126e-05 | 0.0015122 | 3.7571e-05 | 0.015122 | 0.00011881
4.5e-20 | 2.7184e-09 | 0.005444 | 0.00022683 | 1.1955e-05 | 0.001361 | 3.9486e-05 | 0.01361 | 0.00012487 | 0.00022683 | 1.0913e-05 | 0.001361 | 3.3814e-05 | 0.01361 | 0.00010693
4e-20 | 2.4164e-09 | 0.0048391 | 0.00020163 | 1.0627e-05 | 0.0012098 | 3.5099e-05 | 0.012098 | 0.00011099 | 0.00020163 | 9.7008e-06 | 0.0012098 | 3.0057e-05 | 0.012098 | 9.5048e-05
3.5e-20 | 2.1143e-09 | 0.0042342 | 0.00017642 | 9.2984e-06 | 0.0010585 | 3.0712e-05 | 0.010585 | 9.7118e-05 | 0.00017642 | 8.4882e-06 | 0.0010585 | 2.63e-05 | 0.010585 | 8.3167e-05
3e-20 | 1.8123e-09 | 0.0036293 | 0.00015122 | 7.97e-06 | 0.00090733 | 2.6324e-05 | 0.0090733 | 8.3244e-05 | 0.00015122 | 7.2756e-06 | 0.00090733 | 2.2543e-05 | 0.0090733 | 7.1286e-05
2.5e-20 | 1.5102e-09 | 0.0030244 | 0.00012602 | 6.6417e-06 | 0.0007561 | 2.1937e-05 | 0.007561 | 6.937e-05 | 0.00012602 | 6.063e-06 | 0.0007561 | 1.8786e-05 | 0.007561 | 5.9405e-05
2e-20 | 1.2082e-09 | 0.0024195 | 0.00010081 | 5.3134e-06 | 0.00060488 | 1.7549e-05 | 0.0060488 | 5.5496e-05 | 0.00010081 | 4.8504e-06 | 0.00060488 | 1.5028e-05 | 0.0060488 | 4.7524e-05
1.5e-20 | 9.0614e-10 | 0.0018147 | 7.561e-05 | 3.985e-06 | 0.00045366 | 1.3162e-05 | 0.0045366 | 4.1622e-05 | 7.561e-05 | 3.6378e-06 | 0.00045366 | 1.1271e-05 | 0.0045366 | 3.5643e-05
1e-20 | 6.0409e-10 | 0.0012098 | 5.0407e-05 | 2.6567e-06 | 0.00030244 | 8.7747e-06 | 0.0030244 | 2.7748e-05 | 5.0407e-05 | 2.4252e-06 | 0.00030244 | 7.5142e-06 | 0.0030244 | 2.3762e-05

## WSO-UV_WUVS_130nm
#2018/01/11
| h [m2 kg /s] = | 6.6261e-34
| c [m/s] = | 299792458
| 1 erg = | 1e-07 | J
|  | WSO-UV/WUVS BoL | WSO-UV/WUVS EoL
| Diameter, cm | 170
| Reflectivity | 0.75 |  | @130nm, Shustov+2014 Fig8から読み取った
| Diffraction efficiency | 0.34
| Cross-dispersion grating | 0.42
| MgF2 in transmitance | 0.65
| Quantum efficiency | 0.39
| Throughput @130 nm | 0.015272
| Effective area, cm2 | 346.6392
| Detecter pix size, um | 12
| resolution element (3x3 pixel) | 9
| Readout noise, e- | 3
| the Number of CCD readouts (10m) | 2
| the Number of CCD readouts (1h) | 6
| the Number of CCD readouts (10h) | 60
| Readout noise (10min), e- | 162
| Readout noise (1h), e- | 486
| Readout noise (10h), e- | 4860
| Dark noise, e-/pix/hour | 12 | 36
| Dark noise (10m), e- | 18 | 54
| Dark noise (1h), e- | 108 | 324
| Dark noise (10h), e- | 1080 | 3240
|  |  | WSO-UV/WUVS (10m BoL) |  | WSO-UV/WUVS (1h BoL) |  | WSO-UV/WUVS (10h BoL) |  | WSO-UV/WUVS (50h BoL) |  | WSO-UV/WUVS (10m EoL) |  | WSO-UV/WUVS (1h EoL) |  | WSO-UV/WUVS (10h BoL)
Stellar Flux, erg/cm2/s | Stellar Flux, photons/cm2/s | incoming flux, photons/h | Signal count, e- | S/N | Signal count, count | S/N | Signal count, count | S/N | Signal count, count | S/N | Signal count, count | S/N | Signal count, count | S/N | Signal count, count | S/N
5e-11 | 3.0205 | 9664741.4002 | 628208.191 | 792.3689 | 3769249.1461 | 1941.1495 | 37692491.4609 | 6138.4538 | 188462457.3043 | 13727.7303 | 628208.191 | 792.3235 | 3769249.1461 | 1941.0383 | 37692491.4609 | 6138.1022
4.5e-11 | 2.7184 | 8698267.2602 | 565387.3719 | 751.6832 | 3392324.2315 | 1841.5039 | 33923242.3148 | 5823.3467 | 169616211.5739 | 13023.2228 | 565387.3719 | 751.6354 | 3392324.2315 | 1841.3867 | 33923242.3148 | 5822.976
4e-11 | 2.4164 | 7731793.1202 | 502566.5528 | 708.6655 | 3015399.3169 | 1736.1485 | 30153993.1687 | 5490.1838 | 150769965.8434 | 12278.3585 | 502566.5528 | 708.6148 | 3015399.3169 | 1736.0242 | 30153993.1687 | 5489.7907
3.5e-11 | 2.1143 | 6765318.9802 | 439745.7337 | 662.862 | 2638474.4023 | 1623.9726 | 26384744.0226 | 5135.4522 | 131923720.113 | 11485.288 | 439745.7337 | 662.8078 | 2638474.4023 | 1623.8397 | 26384744.0226 | 5135.032
3e-11 | 1.8123 | 5798844.8401 | 376924.9146 | 613.6491 | 2261549.4877 | 1503.4501 | 22615494.8765 | 4754.3266 | 113077474.3826 | 10633.2307 | 376924.9146 | 613.5906 | 2261549.4877 | 1503.3066 | 22615494.8765 | 4753.8728
2.5e-11 | 1.5102 | 4832370.7001 | 314104.0955 | 560.129 | 1884624.573 | 1372.3838 | 18846245.7304 | 4339.8587 | 94231228.6522 | 9706.6652 | 314104.0955 | 560.0649 | 1884624.573 | 1372.2266 | 18846245.7304 | 4339.3617
2e-11 | 1.2082 | 3865896.5601 | 251283.2764 | 500.9229 | 1507699.6584 | 1227.4007 | 15076996.5843 | 3881.382 | 75384982.9217 | 8681.7685 | 251283.2764 | 500.8513 | 1507699.6584 | 1227.2251 | 15076996.5843 | 3880.8265
1.5e-11 | 0.90614 | 2899422.4201 | 188462.4573 | 433.7086 | 1130774.7438 | 1062.8208 | 11307747.4383 | 3360.9344 | 56538737.1913 | 7518.4347 | 188462.4573 | 433.6259 | 1130774.7438 | 1062.618 | 11307747.4383 | 3360.2932
1e-11 | 0.60409 | 1932948.28 | 125641.6382 | 353.9529 | 753849.8292 | 867.5619 | 7538498.2922 | 2743.4717 | 37692491.4609 | 6138.4538 | 125641.6382 | 353.8518 | 753849.8292 | 867.3138 | 7538498.2922 | 2742.6872
9.5e-12 | 0.57389 | 1836300.866 | 119359.5563 | 344.9647 | 716157.3378 | 845.5598 | 7161573.3776 | 2673.8947 | 35807866.8878 | 5982.9751 | 119359.5563 | 344.861 | 716157.3378 | 845.3053 | 7161573.3776 | 2673.09
9e-12 | 0.54368 | 1739653.452 | 113077.4744 | 335.7359 | 678464.8463 | 822.9696 | 6784648.463 | 2602.4583 | 33923242.3148 | 5823.3467 | 113077.4744 | 335.6294 | 678464.8463 | 822.7082 | 6784648.463 | 2601.6316
8.5e-12 | 0.51348 | 1643006.038 | 106795.3925 | 326.2462 | 640772.3548 | 799.7416 | 6407723.5483 | 2529.0049 | 32038617.7417 | 5659.2174 | 106795.3925 | 326.1367 | 640772.3548 | 799.4726 | 6407723.5483 | 2528.1543
8e-12 | 0.48328 | 1546358.624 | 100513.3106 | 316.4721 | 603079.8634 | 775.8184 | 6030798.6337 | 2453.3532 | 30153993.1687 | 5490.1838 | 100513.3106 | 316.3592 | 603079.8634 | 775.5412 | 6030798.6337 | 2452.4767
7.5e-12 | 0.45307 | 1449711.21 | 94231.2287 | 306.3864 | 565387.3719 | 751.1337 | 5653873.7191 | 2375.2934 | 28269368.5956 | 5315.7778 | 94231.2287 | 306.2698 | 565387.3719 | 750.8475 | 5653873.7191 | 2374.3883
7e-12 | 0.42287 | 1353063.796 | 87949.1467 | 295.9571 | 527694.8805 | 725.6098 | 5276948.8045 | 2294.5796 | 26384744.0226 | 5135.4522 | 87949.1467 | 295.8365 | 527694.8805 | 725.3136 | 5276948.8045 | 2293.643
6.5e-12 | 0.39266 | 1256416.382 | 81667.0648 | 285.1467 | 490002.389 | 699.1547 | 4900023.8899 | 2210.9212 | 24500119.4496 | 4948.5599 | 81667.0648 | 285.0216 | 490002.389 | 698.8474 | 4900023.8899 | 2209.9496
6e-12 | 0.36246 | 1159768.968 | 75384.9829 | 273.91 | 452309.8975 | 671.6584 | 4523098.9753 | 2123.9704 | 22615494.8765 | 4754.3266 | 75384.9829 | 273.7799 | 452309.8975 | 671.3387 | 4523098.9753 | 2122.9594
5.5e-12 | 0.33225 | 1063121.554 | 69102.901 | 262.1922 | 414617.4061 | 642.9874 | 4146174.0607 | 2033.3047 | 20730870.3035 | 4551.8125 | 69102.901 | 262.0565 | 414617.4061 | 642.6536 | 4146174.0607 | 2032.2493
5e-12 | 0.30205 | 966474.14 | 62820.8191 | 249.9257 | 376924.9146 | 612.9769 | 3769249.1461 | 1938.4031 | 18846245.7304 | 4339.8587 | 62820.8191 | 249.7834 | 376924.9146 | 612.627 | 3769249.1461 | 1937.2967
4.5e-12 | 0.27184 | 869826.726 | 56538.7372 | 237.0253 | 339232.4231 | 581.4194 | 3392324.2315 | 1838.6097 | 16961621.1574 | 4117.0073 | 56538.7372 | 236.8755 | 339232.4231 | 581.0509 | 3392324.2315 | 1837.4442
4e-12 | 0.24164 | 773179.312 | 50256.6553 | 223.3813 | 301539.9317 | 548.048 | 3015399.3169 | 1733.0799 | 15076996.5843 | 3881.382 | 50256.6553 | 223.2226 | 301539.9317 | 547.6574 | 3015399.3169 | 1731.8446
3.5e-12 | 0.21143 | 676531.898 | 43974.5734 | 208.848 | 263847.4402 | 512.5083 | 2638474.4023 | 1620.6936 | 13192372.0113 | 3630.4962 | 43974.5734 | 208.6786 | 263847.4402 | 512.0911 | 2638474.4023 | 1619.3743
3e-12 | 0.18123 | 579884.484 | 37692.4915 | 193.225 | 226154.9488 | 474.3134 | 2261549.4877 | 1499.9105 | 11307747.4383 | 3360.9344 | 37692.4915 | 193.0424 | 226154.9488 | 473.8633 | 2261549.4877 | 1498.4875
2.5e-12 | 0.15102 | 483237.07 | 31410.4096 | 176.2228 | 188462.4573 | 432.7608 | 1884624.573 | 1368.5098 | 9423122.8652 | 3067.7773 | 31410.4096 | 176.0235 | 188462.4573 | 432.2687 | 1884624.573 | 1366.9538
2e-12 | 0.12082 | 386589.656 | 25128.3276 | 157.3957 | 150769.9658 | 386.7703 | 1507699.6584 | 1223.075 | 7538498.2922 | 2743.4717 | 25128.3276 | 157.1739 | 150769.9658 | 386.2217 | 1507699.6584 | 1221.3402
1.5e-12 | 0.090614 | 289942.242 | 18846.2457 | 135.9889 | 113077.4744 | 334.5173 | 1130774.7438 | 1057.8366 | 5653873.7191 | 2375.2934 | 18846.2457 | 135.7348 | 113077.4744 | 333.8867 | 1130774.7438 | 1055.8426
1e-12 | 0.060409 | 193294.828 | 12564.1638 | 110.5178 | 75384.9829 | 272.4251 | 753849.8292 | 861.4837 | 3769249.1461 | 1938.4031 | 12564.1638 | 110.2113 | 75384.9829 | 271.6598 | 753849.8292 | 859.0638
9.5e-13 | 0.057389 | 183630.0866 | 11935.9556 | 107.6406 | 71615.7338 | 265.4188 | 716157.3378 | 839.3278 | 3580786.6888 | 1889.1654 | 11935.9556 | 107.3268 | 71615.7338 | 264.6348 | 716157.3378 | 836.8487
9e-13 | 0.054368 | 173965.3452 | 11307.7474 | 104.6845 | 67846.4846 | 258.2226 | 678464.8463 | 816.5717 | 3392324.2315 | 1838.6097 | 11307.7474 | 104.363 | 67846.4846 | 257.4185 | 678464.8463 | 814.0286
8.5e-13 | 0.051348 | 164300.6038 | 10679.5392 | 101.6429 | 64077.2355 | 250.8204 | 640772.3548 | 793.1637 | 3203861.7742 | 1786.6241 | 10679.5392 | 101.3131 | 64077.2355 | 249.9944 | 640772.3548 | 790.5516
8e-13 | 0.048328 | 154635.8624 | 10051.3311 | 98.5078 | 60307.9863 | 243.1932 | 603079.8634 | 769.0444 | 3015399.3169 | 1733.0799 | 10051.3311 | 98.1689 | 60307.9863 | 242.3435 | 603079.8634 | 766.3574
7.5e-13 | 0.045307 | 144971.121 | 9423.1229 | 95.27 | 56538.7372 | 235.3193 | 565387.3719 | 744.1451 | 2826936.8596 | 1677.8279 | 9423.1229 | 94.9213 | 56538.7372 | 234.4437 | 565387.3719 | 741.3762
7e-13 | 0.042287 | 135306.3796 | 8794.9147 | 91.9188 | 52769.488 | 227.1732 | 527694.8805 | 718.3846 | 2638474.4023 | 1620.6936 | 8794.9147 | 91.5595 | 52769.488 | 226.2692 | 527694.8805 | 715.526
6.5e-13 | 0.039266 | 125641.6382 | 8166.7065 | 88.4415 | 49000.2389 | 218.7244 | 490002.389 | 691.6673 | 2450011.945 | 1561.4702 | 8166.7065 | 88.0705 | 49000.2389 | 217.7891 | 490002.389 | 688.7095
6e-13 | 0.036246 | 115976.8968 | 7538.4983 | 84.8228 | 45230.9898 | 209.9366 | 452309.8975 | 663.878 | 2261549.4877 | 1499.9105 | 7538.4983 | 84.4388 | 45230.9898 | 208.9665 | 452309.8975 | 660.8102
5.5e-13 | 0.033225 | 106312.1554 | 6910.2901 | 81.0439 | 41461.7406 | 200.7656 | 414617.4061 | 634.8766 | 2073087.0303 | 1435.714 | 6910.2901 | 80.6456 | 41461.7406 | 199.7565 | 414617.4061 | 631.6855
5e-13 | 0.030205 | 96647.414 | 6282.0819 | 77.0817 | 37692.4915 | 191.1565 | 376924.9146 | 604.4898 | 1884624.573 | 1368.5098 | 6282.0819 | 76.6673 | 37692.4915 | 190.1033 | 376924.9146 | 601.1593
4.5e-13 | 0.027184 | 86982.6726 | 5653.8737 | 72.907 | 33923.2423 | 181.0399 | 339232.4231 | 572.4984 | 1696162.1157 | 1297.8308 | 5653.8737 | 72.4744 | 33923.2423 | 179.9363 | 339232.4231 | 569.0086
4e-13 | 0.024164 | 77317.9312 | 5025.6655 | 68.4816 | 30153.9932 | 170.3262 | 301539.9317 | 538.6188 | 1507699.6584 | 1223.075 | 5025.6655 | 68.0284 | 30153.9932 | 169.1644 | 301539.9317 | 534.9448
3.5e-13 | 0.021143 | 67653.1898 | 4397.4573 | 63.755 | 26384.744 | 158.896 | 263847.4402 | 502.4732 | 1319237.2011 | 1143.4436 | 4397.4573 | 63.278 | 26384.744 | 157.6656 | 263847.4402 | 498.5826
3e-13 | 0.018123 | 57988.4484 | 3769.2491 | 58.6569 | 22615.4949 | 146.5837 | 226154.9488 | 463.5384 | 1130774.7438 | 1057.8366 | 3769.2491 | 58.1521 | 22615.4949 | 145.2714 | 226154.9488 | 459.3885
2.5e-13 | 0.015102 | 48323.707 | 3141.041 | 53.0854 | 18846.2457 | 133.1491 | 188462.4573 | 421.0545 | 942312.2865 | 964.6658 | 3141.041 | 52.5478 | 18846.2457 | 131.7364 | 188462.4573 | 416.587
2e-13 | 0.012082 | 38658.9656 | 2512.8328 | 46.8822 | 15076.9966 | 118.2192 | 150769.9658 | 373.8418 | 753849.8292 | 861.4837 | 2512.8328 | 46.3056 | 15076.9966 | 116.6798 | 150769.9658 | 368.9739
1.5e-13 | 0.0090614 | 28994.2242 | 1884.6246 | 39.7789 | 11307.7474 | 101.1568 | 113077.4744 | 319.8858 | 565387.3719 | 744.1451 | 1884.6246 | 39.1559 | 11307.7474 | 99.4523 | 113077.4744 | 314.4957
1e-13 | 0.0060409 | 19329.4828 | 1256.4164 | 31.2505 | 7538.4983 | 80.6984 | 75384.9829 | 255.1907 | 376924.9146 | 604.4898 | 1256.4164 | 30.5769 | 7538.4983 | 78.7722 | 75384.9829 | 249.0994
9.5e-14 | 0.0057389 | 18363.0087 | 1193.5956 | 30.2823 | 7161.5734 | 78.3748 | 71615.7338 | 247.8428 | 358078.6689 | 588.7106 | 1193.5956 | 29.604 | 7161.5734 | 76.4227 | 71615.7338 | 241.6697
9e-14 | 0.0054368 | 17396.5345 | 1130.7747 | 29.2867 | 6784.6485 | 75.9847 | 67846.4846 | 240.2847 | 339232.4231 | 572.4984 | 1130.7747 | 28.6041 | 6784.6485 | 74.0061 | 67846.4846 | 234.0279
8.5e-14 | 0.0051348 | 16430.0604 | 1067.9539 | 28.2615 | 6407.7235 | 73.5223 | 64077.2355 | 232.498 | 320386.1774 | 555.8156 | 1067.9539 | 27.5749 | 6407.7235 | 71.5167 | 64077.2355 | 226.1557
8e-14 | 0.0048328 | 15463.5862 | 1005.1331 | 27.2042 | 6030.7986 | 70.981 | 60307.9863 | 224.4618 | 301539.9317 | 538.6188 | 1005.1331 | 26.514 | 6030.7986 | 68.948 | 60307.9863 | 218.0326
7.5e-14 | 0.0045307 | 14497.1121 | 942.3123 | 26.1118 | 5653.8737 | 68.3532 | 56538.7372 | 216.1517 | 282693.686 | 520.8578 | 942.3123 | 25.4186 | 5653.8737 | 66.2923 | 56538.7372 | 209.6347
7e-14 | 0.0042287 | 13530.638 | 879.4915 | 24.981 | 5276.9488 | 65.6297 | 52769.488 | 207.5393 | 263847.4402 | 502.4732 | 879.4915 | 24.2856 | 5276.9488 | 63.541 | 52769.488 | 200.9344
6.5e-14 | 0.0039266 | 12564.1638 | 816.6706 | 23.8078 | 4900.0239 | 62.8001 | 49000.2389 | 198.5912 | 245001.1945 | 483.3949 | 816.6706 | 23.1112 | 4900.0239 | 60.6839 | 49000.2389 | 191.8994
6e-14 | 0.0036246 | 11597.6897 | 753.8498 | 22.5877 | 4523.099 | 59.8517 | 45230.9898 | 189.2676 | 226154.9488 | 463.5384 | 753.8498 | 21.8912 | 4523.099 | 57.7088 | 45230.9898 | 182.4914
5.5e-14 | 0.0033225 | 10631.2155 | 691.029 | 21.3152 | 4146.1741 | 56.7694 | 41461.7406 | 179.5205 | 207308.703 | 442.8009 | 691.029 | 20.6206 | 4146.1741 | 54.6014 | 41461.7406 | 172.6647
5e-14 | 0.0030205 | 9664.7414 | 628.2082 | 19.9839 | 3769.2491 | 53.5346 | 37692.4915 | 169.2912 | 188462.4573 | 421.0545 | 628.2082 | 19.2934 | 3769.2491 | 51.3441 | 37692.4915 | 162.3644
4.5e-14 | 0.0027184 | 8698.2673 | 565.3874 | 18.5859 | 3392.3242 | 50.1244 | 33923.2423 | 158.5073 | 169616.2116 | 398.138 | 565.3874 | 17.9025 | 3392.3242 | 47.9157 | 33923.2423 | 151.5227
4e-14 | 0.0024164 | 7731.7931 | 502.5666 | 17.1119 | 3015.3993 | 46.5098 | 30153.9932 | 147.0769 | 150769.9658 | 373.8418 | 502.5666 | 16.4395 | 3015.3993 | 44.2895 | 30153.9932 | 140.0559
3.5e-14 | 0.0021143 | 6765.319 | 439.7457 | 15.5498 | 2638.4744 | 42.6534 | 26384.744 | 134.8818 | 131923.7201 | 347.8867 | 439.7457 | 14.8938 | 2638.4744 | 40.4321 | 26384.744 | 127.8574
3e-14 | 0.0018123 | 5798.8448 | 376.9249 | 13.8849 | 2261.5495 | 38.5057 | 22615.4949 | 121.7657 | 113077.4744 | 319.8858 | 376.9249 | 13.2526 | 2261.5495 | 36.2997 | 22615.4949 | 114.7899
2.5e-14 | 0.0015102 | 4832.3707 | 314.1041 | 12.0979 | 1884.6246 | 33.9993 | 18846.2457 | 107.5153 | 94231.2287 | 289.2772 | 314.1041 | 11.4994 | 1884.6246 | 31.8349 | 18846.2457 | 100.6709
2e-14 | 0.0012082 | 3865.8966 | 251.2833 | 10.1635 | 1507.6997 | 29.0388 | 15076.9966 | 91.8288 | 75384.9829 | 255.1907 | 251.2833 | 9.6131 | 1507.6997 | 26.9589 | 15076.9966 | 85.2516
1.5e-14 | 0.00090614 | 2899.4224 | 188.4625 | 8.0473 | 1130.7747 | 23.4826 | 11307.7474 | 74.2586 | 56538.7372 | 216.1517 | 188.4625 | 7.566 | 1130.7747 | 21.56 | 11307.7474 | 68.1787
1e-14 | 0.00060409 | 1932.9483 | 125.6416 | 5.7013 | 753.8498 | 17.1071 | 7538.4983 | 54.0975 | 37692.4915 | 169.2912 | 125.6416 | 5.3205 | 753.8498 | 15.4724 | 7538.4983 | 48.9281
9.5e-15 | 0.00057389 | 1836.3009 | 119.3596 | 5.4516 | 716.1573 | 16.4118 | 7161.5734 | 51.8988 | 35807.8669 | 163.9738 | 119.3596 | 5.0832 | 716.1573 | 14.8169 | 7161.5734 | 46.8552
9e-15 | 0.00054368 | 1739.6535 | 113.0775 | 5.1989 | 678.4648 | 15.7043 | 6784.6485 | 49.6612 | 33923.2423 | 158.5073 | 113.0775 | 4.8434 | 678.4648 | 14.1517 | 6784.6485 | 44.7516
8.5e-15 | 0.00051348 | 1643.006 | 106.7954 | 4.943 | 640.7724 | 14.9839 | 6407.7235 | 47.3832 | 32038.6177 | 152.8796 | 106.7954 | 4.6009 | 640.7724 | 13.4764 | 6407.7235 | 42.6163
8e-15 | 0.00048328 | 1546.3586 | 100.5133 | 4.6838 | 603.0799 | 14.2501 | 6030.7986 | 45.0627 | 30153.9932 | 147.0769 | 100.5133 | 4.3557 | 603.0799 | 12.7908 | 6030.7986 | 40.448
7.5e-15 | 0.00045307 | 1449.7112 | 94.2312 | 4.4214 | 565.3874 | 13.5023 | 5653.8737 | 42.698 | 28269.3686 | 141.0837 | 94.2312 | 4.1078 | 565.3874 | 12.0943 | 5653.8737 | 38.2456
7e-15 | 0.00042287 | 1353.0638 | 87.9491 | 4.1554 | 527.6949 | 12.7398 | 5276.9488 | 40.2868 | 26384.744 | 134.8818 | 87.9491 | 3.857 | 527.6949 | 11.3867 | 5276.9488 | 36.0078
6.5e-15 | 0.00039266 | 1256.4164 | 81.6671 | 3.886 | 490.0024 | 11.9619 | 4900.0239 | 37.827 | 24500.1194 | 128.4506 | 81.6671 | 3.6033 | 490.0024 | 10.6674 | 4900.0239 | 33.7331
6e-15 | 0.00036246 | 1159.769 | 75.385 | 3.6128 | 452.3099 | 11.1679 | 4523.099 | 35.3161 | 22615.4949 | 121.7657 | 75.385 | 3.3467 | 452.3099 | 9.9359 | 4523.099 | 31.4202
5.5e-15 | 0.00033225 | 1063.1216 | 69.1029 | 3.3359 | 414.6174 | 10.357 | 4146.1741 | 32.7516 | 20730.8703 | 114.7985 | 69.1029 | 3.087 | 414.6174 | 9.1919 | 4146.1741 | 29.0674
5e-15 | 0.00030205 | 966.4741 | 62.8208 | 3.0551 | 376.9249 | 9.5281 | 3769.2491 | 30.1306 | 18846.2457 | 107.5153 | 62.8208 | 2.8241 | 376.9249 | 8.4348 | 3769.2491 | 26.6731
4.5e-15 | 0.00027184 | 869.8267 | 56.5387 | 2.7702 | 339.2324 | 8.6805 | 3392.3242 | 27.4502 | 16961.6212 | 99.8752 | 56.5387 | 2.558 | 339.2324 | 7.664 | 3392.3242 | 24.2356
4e-15 | 0.00024164 | 773.1793 | 50.2567 | 2.4812 | 301.5399 | 7.813 | 3015.3993 | 24.7069 | 15076.9966 | 91.8288 | 50.2567 | 2.2885 | 301.5399 | 6.8789 | 3015.3993 | 21.753
3.5e-15 | 0.00021143 | 676.5319 | 43.9746 | 2.1879 | 263.8474 | 6.9246 | 2638.4744 | 21.8974 | 13192.372 | 83.3154 | 43.9746 | 2.0156 | 263.8474 | 6.079 | 2638.4744 | 19.2234
3e-15 | 0.00018123 | 579.8845 | 37.6925 | 1.8901 | 226.1549 | 6.0139 | 2261.5495 | 19.0177 | 11307.7474 | 74.2586 | 37.6925 | 1.7392 | 226.1549 | 5.2635 | 2261.5495 | 16.6445
2.5e-15 | 0.00015102 | 483.2371 | 31.4104 | 1.5877 | 188.4625 | 5.0798 | 1884.6246 | 16.0636 | 9423.1229 | 64.5614 | 31.4104 | 1.4591 | 188.4625 | 4.4317 | 1884.6246 | 14.0143
2e-15 | 0.00012082 | 386.5897 | 25.1283 | 1.2804 | 150.77 | 4.1206 | 1507.6997 | 13.0305 | 7538.4983 | 54.0975 | 25.1283 | 1.1753 | 150.77 | 3.5829 | 1507.6997 | 11.3301
1.5e-15 | 9.0614e-05 | 289.9422 | 18.8462 | 0.96826 | 113.0775 | 3.1349 | 1130.7747 | 9.9134 | 5653.8737 | 42.698 | 18.8462 | 0.88759 | 113.0775 | 2.7162 | 1130.7747 | 8.5895
1e-15 | 6.0409e-05 | 193.2948 | 12.5642 | 0.65093 | 75.385 | 2.1209 | 753.8498 | 6.7068 | 3769.2491 | 30.1306 | 12.5642 | 0.59589 | 75.385 | 1.8308 | 753.8498 | 5.7896
9.5e-16 | 5.7389e-05 | 183.6301 | 11.936 | 0.6189 | 71.6157 | 2.0179 | 716.1573 | 6.381 | 3580.7867 | 28.798 | 11.936 | 0.5665 | 71.6157 | 1.7412 | 716.1573 | 5.5063
9e-16 | 5.4368e-05 | 173.9653 | 11.3077 | 0.58683 | 67.8465 | 1.9145 | 678.4648 | 6.0542 | 3392.3242 | 27.4502 | 11.3077 | 0.53706 | 67.8465 | 1.6514 | 678.4648 | 5.2223
8.5e-16 | 5.1348e-05 | 164.3006 | 10.6795 | 0.55469 | 64.0772 | 1.8109 | 640.7724 | 5.7265 | 3203.8618 | 26.0866 | 10.6795 | 0.50758 | 64.0772 | 1.5614 | 640.7724 | 4.9377
8e-16 | 4.8328e-05 | 154.6359 | 10.0513 | 0.52251 | 60.308 | 1.7069 | 603.0799 | 5.3978 | 3015.3993 | 24.7069 | 10.0513 | 0.47807 | 60.308 | 1.4712 | 603.0799 | 4.6524
7.5e-16 | 4.5307e-05 | 144.9711 | 9.4231 | 0.49027 | 56.5387 | 1.6027 | 565.3874 | 5.0681 | 2826.9369 | 23.3107 | 9.4231 | 0.44851 | 56.5387 | 1.3808 | 565.3874 | 4.3666
7e-16 | 4.2287e-05 | 135.3064 | 8.7949 | 0.45797 | 52.7695 | 1.4981 | 527.6949 | 4.7374 | 2638.4744 | 21.8974 | 8.7949 | 0.4189 | 52.7695 | 1.2902 | 527.6949 | 4.08
6.5e-16 | 3.9266e-05 | 125.6416 | 8.1667 | 0.42562 | 49.0002 | 1.3932 | 490.0024 | 4.4057 | 2450.0119 | 20.4666 | 8.1667 | 0.38926 | 49.0002 | 1.1994 | 490.0024 | 3.7929
6e-16 | 3.6246e-05 | 115.9769 | 7.5385 | 0.39322 | 45.231 | 1.288 | 452.3099 | 4.073 | 2261.5495 | 19.0177 | 7.5385 | 0.35957 | 45.231 | 1.1084 | 452.3099 | 3.5051
5.5e-16 | 3.3225e-05 | 106.3122 | 6.9103 | 0.36076 | 41.4617 | 1.1825 | 414.6174 | 3.7393 | 2073.087 | 17.5502 | 6.9103 | 0.32984 | 41.4617 | 1.0172 | 414.6174 | 3.2166
5e-16 | 3.0205e-05 | 96.6474 | 6.2821 | 0.32824 | 37.6925 | 1.0766 | 376.9249 | 3.4046 | 1884.6246 | 16.0636 | 6.2821 | 0.30007 | 37.6925 | 0.92577 | 376.9249 | 2.9275
4.5e-16 | 2.7184e-05 | 86.9827 | 5.6539 | 0.29567 | 33.9232 | 0.97045 | 339.2324 | 3.0688 | 1696.1621 | 14.5572 | 5.6539 | 0.27026 | 33.9232 | 0.83414 | 339.2324 | 2.6378
4e-16 | 2.4164e-05 | 77.3179 | 5.0257 | 0.26305 | 30.154 | 0.86396 | 301.5399 | 2.7321 | 1507.6997 | 13.0305 | 5.0257 | 0.2404 | 30.154 | 0.74231 | 301.5399 | 2.3474
3.5e-16 | 2.1143e-05 | 67.6532 | 4.3975 | 0.23036 | 26.3847 | 0.75714 | 263.8474 | 2.3943 | 1319.2372 | 11.4828 | 4.3975 | 0.2105 | 26.3847 | 0.65026 | 263.8474 | 2.0563
3e-16 | 1.8123e-05 | 57.9884 | 3.7692 | 0.19762 | 22.6155 | 0.64998 | 226.1549 | 2.0554 | 1130.7747 | 9.9134 | 3.7692 | 0.18056 | 22.6155 | 0.55801 | 226.1549 | 1.7646
2.5e-16 | 1.5102e-05 | 48.3237 | 3.141 | 0.16483 | 18.8462 | 0.5425 | 188.4625 | 1.7155 | 942.3123 | 8.3217 | 3.141 | 0.15058 | 18.8462 | 0.46554 | 188.4625 | 1.4722
2e-16 | 1.2082e-05 | 38.659 | 2.5128 | 0.13198 | 15.077 | 0.43468 | 150.77 | 1.3746 | 753.8498 | 6.7068 | 2.5128 | 0.12055 | 15.077 | 0.37286 | 150.77 | 1.1791
1.5e-16 | 9.0614e-06 | 28.9942 | 1.8846 | 0.099069 | 11.3077 | 0.32652 | 113.0775 | 1.0325 | 565.3874 | 5.0681 | 1.8846 | 0.090477 | 11.3077 | 0.27997 | 113.0775 | 0.88534
1e-16 | 6.0409e-06 | 19.3295 | 1.2564 | 0.066104 | 7.5385 | 0.21802 | 75.385 | 0.68945 | 376.9249 | 3.4046 | 1.2564 | 0.060362 | 7.5385 | 0.18686 | 75.385 | 0.59091
9.5e-17 | 5.7389e-06 | 18.363 | 1.1936 | 0.062804 | 7.1616 | 0.20715 | 71.6157 | 0.65508 | 358.0787 | 3.2368 | 1.1936 | 0.057348 | 7.1616 | 0.17754 | 71.6157 | 0.56143
9e-17 | 5.4368e-06 | 17.3965 | 1.1308 | 0.059504 | 6.7846 | 0.19628 | 67.8465 | 0.6207 | 339.2324 | 3.0688 | 1.1308 | 0.054333 | 6.7846 | 0.16821 | 67.8465 | 0.53194
8.5e-17 | 5.1348e-06 | 16.4301 | 1.068 | 0.056203 | 6.4077 | 0.18541 | 64.0772 | 0.58631 | 320.3862 | 2.9006 | 1.068 | 0.051319 | 6.4077 | 0.15889 | 64.0772 | 0.50245
8e-17 | 4.8328e-06 | 15.4636 | 1.0051 | 0.052901 | 6.0308 | 0.17453 | 60.308 | 0.55191 | 301.5399 | 2.7321 | 1.0051 | 0.048303 | 6.0308 | 0.14956 | 60.308 | 0.47294
7.5e-17 | 4.5307e-06 | 14.4971 | 0.94231 | 0.049599 | 5.6539 | 0.16365 | 56.5387 | 0.5175 | 282.6937 | 2.5633 | 0.94231 | 0.045288 | 5.6539 | 0.14023 | 56.5387 | 0.44344
7e-17 | 4.2287e-06 | 13.5306 | 0.87949 | 0.046297 | 5.2769 | 0.15276 | 52.7695 | 0.48307 | 263.8474 | 2.3943 | 0.87949 | 0.042272 | 5.2769 | 0.13089 | 52.7695 | 0.41392
6.5e-17 | 3.9266e-06 | 12.5642 | 0.81667 | 0.042994 | 4.9 | 0.14187 | 49.0002 | 0.44864 | 245.0012 | 2.225 | 0.81667 | 0.039255 | 4.9 | 0.12156 | 49.0002 | 0.3844
6e-17 | 3.6246e-06 | 11.5977 | 0.75385 | 0.03969 | 4.5231 | 0.13098 | 45.231 | 0.41419 | 226.1549 | 2.0554 | 0.75385 | 0.036238 | 4.5231 | 0.11222 | 45.231 | 0.35487
5.5e-17 | 3.3225e-06 | 10.6312 | 0.69103 | 0.036386 | 4.1462 | 0.12008 | 41.4617 | 0.37974 | 207.3087 | 1.8856 | 0.69103 | 0.033221 | 4.1462 | 0.10288 | 41.4617 | 0.32534
5e-17 | 3.0205e-06 | 9.6647 | 0.62821 | 0.033081 | 3.7692 | 0.10918 | 37.6925 | 0.34527 | 188.4625 | 1.7155 | 0.62821 | 0.030203 | 3.7692 | 0.093539 | 37.6925 | 0.2958
4.5e-17 | 2.7184e-06 | 8.6983 | 0.56539 | 0.029775 | 3.3923 | 0.098281 | 33.9232 | 0.31079 | 169.6162 | 1.5452 | 0.56539 | 0.027184 | 3.3923 | 0.084195 | 33.9232 | 0.26625
4e-17 | 2.4164e-06 | 7.7318 | 0.50257 | 0.026469 | 3.0154 | 0.087375 | 30.154 | 0.2763 | 150.77 | 1.3746 | 0.50257 | 0.024166 | 3.0154 | 0.074849 | 30.154 | 0.23669
3.5e-17 | 2.1143e-06 | 6.7653 | 0.43975 | 0.023162 | 2.6385 | 0.076465 | 26.3847 | 0.2418 | 131.9237 | 1.2037 | 0.43975 | 0.021147 | 2.6385 | 0.0655 | 26.3847 | 0.20713
3e-17 | 1.8123e-06 | 5.7988 | 0.37692 | 0.019855 | 2.2615 | 0.065552 | 22.6155 | 0.20729 | 113.0775 | 1.0325 | 0.37692 | 0.018127 | 2.2615 | 0.056149 | 22.6155 | 0.17756
2.5e-17 | 1.5102e-06 | 4.8324 | 0.3141 | 0.016548 | 1.8846 | 0.054635 | 18.8462 | 0.17277 | 94.2312 | 0.86113 | 0.3141 | 0.015107 | 1.8846 | 0.046797 | 18.8462 | 0.14798
2e-17 | 1.2082e-06 | 3.8659 | 0.25128 | 0.013239 | 1.5077 | 0.043715 | 15.077 | 0.13824 | 75.385 | 0.68945 | 0.25128 | 0.012086 | 1.5077 | 0.037442 | 15.077 | 0.1184
1.5e-17 | 9.0614e-07 | 2.8994 | 0.18846 | 0.0099302 | 1.1308 | 0.032792 | 11.3077 | 0.1037 | 56.5387 | 0.5175 | 0.18846 | 0.0090654 | 1.1308 | 0.028085 | 11.3077 | 0.088811
1e-17 | 6.0409e-07 | 1.9329 | 0.12564 | 0.0066207 | 0.75385 | 0.021864 | 7.5385 | 0.069142 | 37.6925 | 0.34527 | 0.12564 | 0.0060441 | 0.75385 | 0.018725 | 7.5385 | 0.059214
9.5e-18 | 5.7389e-07 | 1.8363 | 0.11936 | 0.0062898 | 0.71616 | 0.020772 | 7.1616 | 0.065685 | 35.8079 | 0.32803 | 0.11936 | 0.0057419 | 0.71616 | 0.017789 | 7.1616 | 0.056254
9e-18 | 5.4368e-07 | 1.7397 | 0.11308 | 0.0059588 | 0.67846 | 0.019679 | 6.7846 | 0.062229 | 33.9232 | 0.31079 | 0.11308 | 0.0054397 | 0.67846 | 0.016853 | 6.7846 | 0.053294
8.5e-18 | 5.1348e-07 | 1.643 | 0.1068 | 0.0056278 | 0.64077 | 0.018586 | 6.4077 | 0.058773 | 32.0386 | 0.29355 | 0.1068 | 0.0051376 | 0.64077 | 0.015917 | 6.4077 | 0.050334
8e-18 | 4.8328e-07 | 1.5464 | 0.10051 | 0.0052968 | 0.60308 | 0.017493 | 6.0308 | 0.055317 | 30.154 | 0.2763 | 0.10051 | 0.0048354 | 0.60308 | 0.014981 | 6.0308 | 0.047374
7.5e-18 | 4.5307e-07 | 1.4497 | 0.094231 | 0.0049658 | 0.56539 | 0.0164 | 5.6539 | 0.05186 | 28.2694 | 0.25905 | 0.094231 | 0.0045332 | 0.56539 | 0.014045 | 5.6539 | 0.044413
7e-18 | 4.2287e-07 | 1.3531 | 0.087949 | 0.0046348 | 0.52769 | 0.015307 | 5.2769 | 0.048404 | 26.3847 | 0.2418 | 0.087949 | 0.004231 | 0.52769 | 0.013109 | 5.2769 | 0.041453
6.5e-18 | 3.9266e-07 | 1.2564 | 0.081667 | 0.0043037 | 0.49 | 0.014213 | 4.9 | 0.044947 | 24.5001 | 0.22455 | 0.081667 | 0.0039288 | 0.49 | 0.012172 | 4.9 | 0.038492
6e-18 | 3.6246e-07 | 1.1598 | 0.075385 | 0.0039727 | 0.45231 | 0.01312 | 4.5231 | 0.04149 | 22.6155 | 0.20729 | 0.075385 | 0.0036266 | 0.45231 | 0.011236 | 4.5231 | 0.035532
5.5e-18 | 3.3225e-07 | 1.0631 | 0.069103 | 0.0036417 | 0.41462 | 0.012027 | 4.1462 | 0.038033 | 20.7309 | 0.19003 | 0.069103 | 0.0033244 | 0.41462 | 0.0103 | 4.1462 | 0.032571
5e-18 | 3.0205e-07 | 0.96647 | 0.062821 | 0.0033107 | 0.37692 | 0.010934 | 3.7692 | 0.034576 | 18.8462 | 0.17277 | 0.062821 | 0.0030222 | 0.37692 | 0.0093637 | 3.7692 | 0.029611
4.5e-18 | 2.7184e-07 | 0.86983 | 0.056539 | 0.0029796 | 0.33923 | 0.0098407 | 3.3923 | 0.031119 | 16.9616 | 0.15551 | 0.056539 | 0.00272 | 0.33923 | 0.0084274 | 3.3923 | 0.02665
4e-18 | 2.4164e-07 | 0.77318 | 0.050257 | 0.0026486 | 0.30154 | 0.0087475 | 3.0154 | 0.027662 | 15.077 | 0.13824 | 0.050257 | 0.0024178 | 0.30154 | 0.0074911 | 3.0154 | 0.023689
3.5e-18 | 2.1143e-07 | 0.67653 | 0.043975 | 0.0023175 | 0.26385 | 0.0076541 | 2.6385 | 0.024205 | 13.1924 | 0.12097 | 0.043975 | 0.0021156 | 0.26385 | 0.0065548 | 2.6385 | 0.020728
3e-18 | 1.8123e-07 | 0.57988 | 0.037692 | 0.0019865 | 0.22615 | 0.0065608 | 2.2615 | 0.020747 | 11.3077 | 0.1037 | 0.037692 | 0.0018134 | 0.22615 | 0.0056185 | 2.2615 | 0.017767
2.5e-18 | 1.5102e-07 | 0.48324 | 0.03141 | 0.0016554 | 0.18846 | 0.0054674 | 1.8846 | 0.017289 | 9.4231 | 0.08642 | 0.03141 | 0.0015112 | 0.18846 | 0.0046821 | 1.8846 | 0.014806
2e-18 | 1.2082e-07 | 0.38659 | 0.025128 | 0.0013243 | 0.15077 | 0.004374 | 1.5077 | 0.013832 | 7.5385 | 0.069142 | 0.025128 | 0.001209 | 0.15077 | 0.0037457 | 1.5077 | 0.011845
1.5e-18 | 9.0614e-08 | 0.28994 | 0.018846 | 0.00099326 | 0.11308 | 0.0032806 | 1.1308 | 0.010374 | 5.6539 | 0.05186 | 0.018846 | 0.00090672 | 0.11308 | 0.0028093 | 1.1308 | 0.0088839
1e-18 | 6.0409e-08 | 0.19329 | 0.012564 | 0.00066218 | 0.075385 | 0.0021871 | 0.75385 | 0.0069161 | 3.7692 | 0.034576 | 0.012564 | 0.00060448 | 0.075385 | 0.0018729 | 0.75385 | 0.0059227
9.5e-19 | 5.7389e-08 | 0.18363 | 0.011936 | 0.00062907 | 0.071616 | 0.0020777 | 0.71616 | 0.0065703 | 3.5808 | 0.032848 | 0.011936 | 0.00057426 | 0.071616 | 0.0017793 | 0.71616 | 0.0056265
9e-19 | 5.4368e-08 | 0.17397 | 0.011308 | 0.00059596 | 0.067846 | 0.0019684 | 0.67846 | 0.0062245 | 3.3923 | 0.031119 | 0.011308 | 0.00054404 | 0.067846 | 0.0016856 | 0.67846 | 0.0053304
8.5e-19 | 5.1348e-08 | 0.1643 | 0.01068 | 0.00056285 | 0.064077 | 0.001859 | 0.64077 | 0.0058787 | 3.2039 | 0.029391 | 0.01068 | 0.00051381 | 0.064077 | 0.001592 | 0.64077 | 0.0050343
8e-19 | 4.8328e-08 | 0.15464 | 0.010051 | 0.00052974 | 0.060308 | 0.0017497 | 0.60308 | 0.0055329 | 3.0154 | 0.027662 | 0.010051 | 0.00048359 | 0.060308 | 0.0014983 | 0.60308 | 0.0047382
7.5e-19 | 4.5307e-08 | 0.14497 | 0.0094231 | 0.00049664 | 0.056539 | 0.0016403 | 0.56539 | 0.0051871 | 2.8269 | 0.025933 | 0.0094231 | 0.00045337 | 0.056539 | 0.0014047 | 0.56539 | 0.004442
7e-19 | 4.2287e-08 | 0.13531 | 0.0087949 | 0.00046353 | 0.052769 | 0.001531 | 0.52769 | 0.0048413 | 2.6385 | 0.024205 | 0.0087949 | 0.00042314 | 0.052769 | 0.001311 | 0.52769 | 0.0041459
6.5e-19 | 3.9266e-08 | 0.12564 | 0.0081667 | 0.00043042 | 0.049 | 0.0014216 | 0.49 | 0.0044955 | 2.45 | 0.022476 | 0.0081667 | 0.00039292 | 0.049 | 0.0012174 | 0.49 | 0.0038498
6e-19 | 3.6246e-08 | 0.11598 | 0.0075385 | 0.00039731 | 0.045231 | 0.0013123 | 0.45231 | 0.0041497 | 2.2615 | 0.020747 | 0.0075385 | 0.00036269 | 0.045231 | 0.0011238 | 0.45231 | 0.0035536
5.5e-19 | 3.3225e-08 | 0.10631 | 0.0069103 | 0.0003642 | 0.041462 | 0.0012029 | 0.41462 | 0.0038039 | 2.0731 | 0.019018 | 0.0069103 | 0.00033247 | 0.041462 | 0.0010301 | 0.41462 | 0.0032575
5e-19 | 3.0205e-08 | 0.096647 | 0.0062821 | 0.00033109 | 0.037692 | 0.0010936 | 0.37692 | 0.0034581 | 1.8846 | 0.017289 | 0.0062821 | 0.00030224 | 0.037692 | 0.00093647 | 0.37692 | 0.0029614
4.5e-19 | 2.7184e-08 | 0.086983 | 0.0056539 | 0.00029798 | 0.033923 | 0.0009842 | 0.33923 | 0.0031123 | 1.6962 | 0.015561 | 0.0056539 | 0.00027202 | 0.033923 | 0.00084282 | 0.33923 | 0.0026652
4e-19 | 2.4164e-08 | 0.077318 | 0.0050257 | 0.00026487 | 0.030154 | 0.00087484 | 0.30154 | 0.0027665 | 1.5077 | 0.013832 | 0.0050257 | 0.0002418 | 0.030154 | 0.00074918 | 0.30154 | 0.0023691
3.5e-19 | 2.1143e-08 | 0.067653 | 0.0043975 | 0.00023176 | 0.026385 | 0.00076549 | 0.26385 | 0.0024207 | 1.3192 | 0.012103 | 0.0043975 | 0.00021157 | 0.026385 | 0.00065553 | 0.26385 | 0.002073
3e-19 | 1.8123e-08 | 0.057988 | 0.0037692 | 0.00019866 | 0.022615 | 0.00065614 | 0.22615 | 0.0020749 | 1.1308 | 0.010374 | 0.0037692 | 0.00018135 | 0.022615 | 0.00056188 | 0.22615 | 0.0017768
2.5e-19 | 1.5102e-08 | 0.048324 | 0.003141 | 0.00016555 | 0.018846 | 0.00054678 | 0.18846 | 0.0017291 | 0.94231 | 0.0086451 | 0.003141 | 0.00015112 | 0.018846 | 0.00046824 | 0.18846 | 0.0014807
2e-19 | 1.2082e-08 | 0.038659 | 0.0025128 | 0.00013244 | 0.015077 | 0.00043743 | 0.15077 | 0.0013833 | 0.75385 | 0.0069161 | 0.0025128 | 0.0001209 | 0.015077 | 0.00037459 | 0.15077 | 0.0011846
1.5e-19 | 9.0614e-09 | 0.028994 | 0.0018846 | 9.9328e-05 | 0.011308 | 0.00032807 | 0.11308 | 0.0010374 | 0.56539 | 0.0051871 | 0.0018846 | 9.0674e-05 | 0.011308 | 0.00028094 | 0.11308 | 0.00088842
1e-19 | 6.0409e-09 | 0.019329 | 0.0012564 | 6.6219e-05 | 0.0075385 | 0.00021871 | 0.075385 | 0.00069163 | 0.37692 | 0.0034581 | 0.0012564 | 6.0449e-05 | 0.0075385 | 0.0001873 | 0.075385 | 0.00059228
9.5e-20 | 5.7389e-09 | 0.018363 | 0.0011936 | 6.2908e-05 | 0.0071616 | 0.00020778 | 0.071616 | 0.00065705 | 0.35808 | 0.0032852 | 0.0011936 | 5.7427e-05 | 0.0071616 | 0.00017793 | 0.071616 | 0.00056267
9e-20 | 5.4368e-09 | 0.017397 | 0.0011308 | 5.9597e-05 | 0.0067846 | 0.00019684 | 0.067846 | 0.00062247 | 0.33923 | 0.0031123 | 0.0011308 | 5.4404e-05 | 0.0067846 | 0.00016857 | 0.067846 | 0.00053305
8.5e-20 | 5.1348e-09 | 0.01643 | 0.001068 | 5.6286e-05 | 0.0064077 | 0.00018591 | 0.064077 | 0.00058789 | 0.32039 | 0.0029394 | 0.001068 | 5.1382e-05 | 0.0064077 | 0.0001592 | 0.064077 | 0.00050344
8e-20 | 4.8328e-09 | 0.015464 | 0.0010051 | 5.2975e-05 | 0.0060308 | 0.00017497 | 0.060308 | 0.00055331 | 0.30154 | 0.0027665 | 0.0010051 | 4.8359e-05 | 0.0060308 | 0.00014984 | 0.060308 | 0.00047382
7.5e-20 | 4.5307e-09 | 0.014497 | 0.00094231 | 4.9664e-05 | 0.0056539 | 0.00016404 | 0.056539 | 0.00051872 | 0.28269 | 0.0025936 | 0.00094231 | 4.5337e-05 | 0.0056539 | 0.00014047 | 0.056539 | 0.00044421
7e-20 | 4.2287e-09 | 0.013531 | 0.00087949 | 4.6353e-05 | 0.0052769 | 0.0001531 | 0.052769 | 0.00048414 | 0.26385 | 0.0024207 | 0.00087949 | 4.2315e-05 | 0.0052769 | 0.00013111 | 0.052769 | 0.0004146
6.5e-20 | 3.9266e-09 | 0.012564 | 0.00081667 | 4.3042e-05 | 0.0049 | 0.00014216 | 0.049 | 0.00044956 | 0.245 | 0.0022478 | 0.00081667 | 3.9292e-05 | 0.0049 | 0.00012174 | 0.049 | 0.00038498
6e-20 | 3.6246e-09 | 0.011598 | 0.00075385 | 3.9731e-05 | 0.0045231 | 0.00013123 | 0.045231 | 0.00041498 | 0.22615 | 0.0020749 | 0.00075385 | 3.627e-05 | 0.0045231 | 0.00011238 | 0.045231 | 0.00035537
5.5e-20 | 3.3225e-09 | 0.010631 | 0.00069103 | 3.642e-05 | 0.0041462 | 0.00012029 | 0.041462 | 0.0003804 | 0.20731 | 0.001902 | 0.00069103 | 3.3247e-05 | 0.0041462 | 0.00010301 | 0.041462 | 0.00032575
5e-20 | 3.0205e-09 | 0.0096647 | 0.00062821 | 3.3109e-05 | 0.0037692 | 0.00010936 | 0.037692 | 0.00034582 | 0.18846 | 0.0017291 | 0.00062821 | 3.0225e-05 | 0.0037692 | 9.3648e-05 | 0.037692 | 0.00029614
4.5e-20 | 2.7184e-09 | 0.0086983 | 0.00056539 | 2.9799e-05 | 0.0033923 | 9.8421e-05 | 0.033923 | 0.00031124 | 0.16962 | 0.0015562 | 0.00056539 | 2.7202e-05 | 0.0033923 | 8.4283e-05 | 0.033923 | 0.00026653
4e-20 | 2.4164e-09 | 0.0077318 | 0.00050257 | 2.6488e-05 | 0.0030154 | 8.7485e-05 | 0.030154 | 0.00027665 | 0.15077 | 0.0013833 | 0.00050257 | 2.418e-05 | 0.0030154 | 7.4918e-05 | 0.030154 | 0.00023691
3.5e-20 | 2.1143e-09 | 0.0067653 | 0.00043975 | 2.3177e-05 | 0.0026385 | 7.655e-05 | 0.026385 | 0.00024207 | 0.13192 | 0.0012104 | 0.00043975 | 2.1157e-05 | 0.0026385 | 6.5553e-05 | 0.026385 | 0.0002073
3e-20 | 1.8123e-09 | 0.0057988 | 0.00037692 | 1.9866e-05 | 0.0022615 | 6.5614e-05 | 0.022615 | 0.00020749 | 0.11308 | 0.0010374 | 0.00037692 | 1.8135e-05 | 0.0022615 | 5.6189e-05 | 0.022615 | 0.00017768
2.5e-20 | 1.5102e-09 | 0.0048324 | 0.0003141 | 1.6555e-05 | 0.0018846 | 5.4678e-05 | 0.018846 | 0.00017291 | 0.094231 | 0.00086454 | 0.0003141 | 1.5112e-05 | 0.0018846 | 4.6824e-05 | 0.018846 | 0.00014807
2e-20 | 1.2082e-09 | 0.0038659 | 0.00025128 | 1.3244e-05 | 0.0015077 | 4.3743e-05 | 0.015077 | 0.00013833 | 0.075385 | 0.00069163 | 0.00025128 | 1.209e-05 | 0.0015077 | 3.7459e-05 | 0.015077 | 0.00011846
1.5e-20 | 9.0614e-10 | 0.0028994 | 0.00018846 | 9.9328e-06 | 0.0011308 | 3.2807e-05 | 0.011308 | 0.00010375 | 0.056539 | 0.00051872 | 0.00018846 | 9.0674e-06 | 0.0011308 | 2.8094e-05 | 0.011308 | 8.8842e-05
1e-20 | 6.0409e-10 | 0.0019329 | 0.00012564 | 6.6219e-06 | 0.00075385 | 2.1871e-05 | 0.0075385 | 6.9163e-05 | 0.037692 | 0.00034582 | 0.00012564 | 6.0449e-06 | 0.00075385 | 1.873e-05 | 0.0075385 | 5.9228e-05

## WSO-UV_UVSPEX_10h
#2018/09/10 |  |  |  | # Proxima-Cen b | 2.9e-15 | erg/cm2/s
| h [m2 kg /s] = | 6.6261e-34
| c [m/s] = | 299792458
| 1 erg = | 1e-07 | J
|  | UVSPEX_normal | UVSPEX_funnel | UVSPEX_Funnel_Blaze
| Diameter, cm | 170
| Reflectivity | 0.75
| Diffraction efficiency | 0.29 |  | 0.6
| Quantum efficiency | 0.16 | 0.272 | 0.272
| Throughput @130 nm | 0.019575 | 0.033278 | 0.06885
| Effective area, cm2 | 444.3135 | 755.3329 | 1562.7578
| Signal size [cm2] | 0.0001 |  |  | 100um角
| MCP noise [count/sec/cm2] | 1
| Background count rate [count/s] | 0.0001
| Exposure time [h] | 10
| Background count [count] | 3.6
# 2018/09/10
# 130nm, 10h exp. |  | WSO-UV/UVSPEX_normal |  | WSO-UV/UVSPEX_funnel |  | WSO-UV/UVSPEX_funnel_blaze |  | WSO-UV/WUVS
#Stellar Flux, erg/cm2/s | Stellar Flux, photons/cm2/s | Signal count | S/N | Signal count | S/N | Signal count | S/N | S/N
5e-11 | 3.2822 | 52500446.8564 | 7245.7187 | 89250759.6559 | 9447.2616 | 184656744.1156 | 13588.846 | 6138.4538
4.5e-11 | 2.954 | 47250402.1708 | 6873.8923 | 80325683.6903 | 8962.4593 | 166191069.704 | 12891.5113 | 5823.3467
4e-11 | 2.6258 | 42000357.4851 | 6480.7677 | 71400607.7247 | 8449.8876 | 147725395.2925 | 12154.2333 | 5490.1838
3.5e-11 | 2.2976 | 36750312.7995 | 6062.203 | 62475531.7591 | 7904.146 | 129259720.8809 | 11369.2442 | 5135.4522
3e-11 | 1.9693 | 31500268.1138 | 5612.5093 | 53550455.7935 | 7317.8172 | 110794046.4693 | 10525.8748 | 4754.3266
2.5e-11 | 1.6411 | 26250223.4282 | 5123.4965 | 44625379.8279 | 6680.2225 | 92328372.0578 | 9608.765 | 4339.8587
2e-11 | 1.3129 | 21000178.7426 | 4582.5944 | 35700303.8623 | 5974.9725 | 73862697.6462 | 8594.3406 | 3881.382
1.5e-11 | 0.98467 | 15750134.0569 | 3968.6429 | 26775227.8968 | 5174.4778 | 55397023.2347 | 7442.9172 | 3360.9344
1e-11 | 0.65645 | 10500089.3713 | 3240.383 | 17850151.9312 | 4224.9432 | 36931348.8231 | 6077.1162 | 2743.4717
9.5e-12 | 0.62363 | 9975084.9027 | 3158.3346 | 16957644.3346 | 4117.9652 | 35084781.382 | 5923.2402 | 2673.8947
9e-12 | 0.5908 | 9450080.4342 | 3074.0971 | 16065136.7381 | 4008.1329 | 33238213.9408 | 5765.2586 | 2602.4583
8.5e-12 | 0.55798 | 8925075.9656 | 2987.4854 | 15172629.1415 | 3895.205 | 31391646.4996 | 5602.8242 | 2529.0049
8e-12 | 0.52516 | 8400071.497 | 2898.2864 | 14280121.5449 | 3778.9039 | 29545079.0585 | 5435.5379 | 2453.3532
7.5e-12 | 0.49234 | 7875067.0285 | 2806.2537 | 13387613.9484 | 3658.9079 | 27698511.6173 | 5262.9369 | 2375.2934
7e-12 | 0.45951 | 7350062.5599 | 2711.0986 | 12495106.3518 | 3534.8408 | 25851944.1762 | 5084.48 | 2294.5796
6.5e-12 | 0.42669 | 6825058.0913 | 2612.4798 | 11602598.7553 | 3406.2577 | 24005376.735 | 4899.5275 | 2210.9212
6e-12 | 0.39387 | 6300053.6228 | 2509.9893 | 10710091.1587 | 3272.6265 | 22158809.2939 | 4707.3137 | 2123.9704
5.5e-12 | 0.36105 | 5775049.1542 | 2403.1317 | 9817583.5621 | 3133.3012 | 20312241.8527 | 4506.9097 | 2033.3047
5e-12 | 0.32822 | 5250044.6856 | 2291.296 | 8925075.9656 | 2987.4854 | 18465674.4116 | 4297.1697 | 1938.4031
4.5e-12 | 0.2954 | 4725040.2171 | 2173.7141 | 8032568.369 | 2834.1773 | 16619106.9704 | 4076.653 | 1838.6097
4e-12 | 0.26258 | 4200035.7485 | 2049.3971 | 7140060.7725 | 2672.0879 | 14772539.5292 | 3843.5052 | 1733.0799
3.5e-12 | 0.22976 | 3675031.2799 | 1917.0352 | 6247553.1759 | 2499.5091 | 12925972.0881 | 3595.2698 | 1620.6936
3e-12 | 0.19693 | 3150026.8114 | 1774.8295 | 5355045.5794 | 2314.0956 | 11079404.6469 | 3328.5729 | 1499.9105
2.5e-12 | 0.16411 | 2625022.3428 | 1620.1898 | 4462537.9828 | 2112.4703 | 9232837.2058 | 3038.5572 | 1368.5098
2e-12 | 0.13129 | 2100017.8743 | 1449.1414 | 3570030.3862 | 1889.4505 | 7386269.7646 | 2717.7679 | 1223.075
1.5e-12 | 0.098467 | 1575013.4057 | 1254.9925 | 2677522.7897 | 1636.3116 | 5539702.3235 | 2353.6557 | 1057.8366
1e-12 | 0.065645 | 1050008.9371 | 1024.6959 | 1785015.1931 | 1336.0419 | 3693134.8823 | 1921.7512 | 861.4837
9.5e-13 | 0.062363 | 997508.4903 | 998.7499 | 1695764.4335 | 1302.2124 | 3508478.1382 | 1873.0913 | 839.3278
9e-13 | 0.05908 | 945008.0434 | 972.1115 | 1606513.6738 | 1267.4804 | 3323821.3941 | 1823.1331 | 816.5717
8.5e-13 | 0.055798 | 892507.5966 | 944.7224 | 1517262.9141 | 1231.7693 | 3139164.65 | 1771.7668 | 793.1637
8e-13 | 0.052516 | 840007.1497 | 916.5151 | 1428012.1545 | 1194.9916 | 2954507.9058 | 1718.8661 | 769.0444
7.5e-13 | 0.049234 | 787506.7028 | 887.4117 | 1338761.3948 | 1157.0455 | 2769851.1617 | 1664.2848 | 744.1451
7e-13 | 0.045951 | 735006.256 | 857.3209 | 1249510.6352 | 1117.8119 | 2585194.4176 | 1607.8517 | 718.3846
6.5e-13 | 0.042669 | 682505.8091 | 826.1347 | 1160259.8755 | 1077.1503 | 2400537.6735 | 1549.3645 | 691.6673
6e-13 | 0.039387 | 630005.3623 | 793.7242 | 1071009.1159 | 1034.8922 | 2215880.9294 | 1488.5811 | 663.878
5.5e-13 | 0.036105 | 577504.9154 | 759.9327 | 981758.3562 | 990.8336 | 2031224.1853 | 1425.2077 | 634.8766
5e-13 | 0.032822 | 525004.4686 | 724.567 | 892507.5966 | 944.7224 | 1846567.4412 | 1358.882 | 604.4898
4.5e-13 | 0.02954 | 472504.0217 | 687.384 | 803256.8369 | 896.242 | 1661910.697 | 1289.1484 | 572.4984
4e-13 | 0.026258 | 420003.5749 | 648.0713 | 714006.0772 | 844.9845 | 1477253.9529 | 1215.4204 | 538.6188
3.5e-13 | 0.022976 | 367503.128 | 606.2144 | 624755.3176 | 790.4101 | 1292597.2088 | 1136.9213 | 502.4732
3e-13 | 0.019693 | 315002.6811 | 561.2446 | 535504.5579 | 731.7768 | 1107940.4647 | 1052.5841 | 463.5384
2.5e-13 | 0.016411 | 262502.2343 | 512.3427 | 446253.7983 | 668.0169 | 923283.7206 | 960.8728 | 421.0545
2e-13 | 0.013129 | 210001.7874 | 458.2517 | 357003.0386 | 597.4913 | 738626.9765 | 859.4299 | 373.8418
1.5e-13 | 0.0098467 | 157501.3406 | 396.8553 | 267752.279 | 517.4409 | 553970.2323 | 744.2869 | 319.8858
1e-13 | 0.0065645 | 105000.8937 | 324.0273 | 178501.5193 | 422.4859 | 369313.4882 | 607.7058 | 255.1907
9.5e-14 | 0.0062363 | 99750.849 | 315.8222 | 169576.4433 | 411.7879 | 350847.8138 | 592.318 | 247.8428
9e-14 | 0.005908 | 94500.8043 | 307.3981 | 160651.3674 | 400.8044 | 332382.1394 | 576.5197 | 240.2847
8.5e-14 | 0.0055798 | 89250.7597 | 298.7366 | 151726.2914 | 389.5113 | 313916.465 | 560.2761 | 232.498
8e-14 | 0.0052516 | 84000.715 | 289.8163 | 142801.2154 | 377.881 | 295450.7906 | 543.5472 | 224.4618
7.5e-14 | 0.0049234 | 78750.6703 | 280.6127 | 133876.1395 | 365.881 | 276985.1162 | 526.2869 | 216.1517
7e-14 | 0.0045951 | 73500.6256 | 271.0967 | 124951.0635 | 353.474 | 258519.4418 | 508.441 | 207.5393
6.5e-14 | 0.0042669 | 68250.5809 | 261.2343 | 116025.9876 | 340.6153 | 240053.7674 | 489.9455 | 198.5912
6e-14 | 0.0039387 | 63000.5362 | 250.9847 | 107100.9116 | 327.2518 | 221588.0929 | 470.7238 | 189.2676
5.5e-14 | 0.0036105 | 57750.4915 | 240.2983 | 98175.8356 | 313.3187 | 203122.4185 | 450.6831 | 179.5205
5e-14 | 0.0032822 | 52500.4469 | 229.114 | 89250.7597 | 298.7366 | 184656.7441 | 429.7087 | 169.2912
4.5e-14 | 0.002954 | 47250.4022 | 217.355 | 80325.6837 | 283.4052 | 166191.0697 | 407.6566 | 158.5073
4e-14 | 0.0026258 | 42000.3575 | 204.9223 | 71400.6077 | 267.1954 | 147725.3953 | 384.3412 | 147.0769
3.5e-14 | 0.0022976 | 36750.3128 | 191.6849 | 62475.5318 | 249.9367 | 129259.7209 | 359.5171 | 134.8818
3e-14 | 0.0019693 | 31500.2681 | 177.4629 | 53550.4558 | 231.3942 | 110794.0465 | 332.8466 | 121.7657
2.5e-14 | 0.0016411 | 26250.2234 | 161.997 | 44625.3798 | 211.2302 | 92328.3721 | 303.844 | 107.5153
2e-14 | 0.0013129 | 21000.1787 | 144.8895 | 35700.3039 | 188.9262 | 73862.6976 | 271.7637 | 91.8288
1.5e-14 | 0.00098467 | 15750.1341 | 125.4709 | 26775.2279 | 163.6094 | 55397.0232 | 235.3504 | 74.2586
1e-14 | 0.00065645 | 10500.0894 | 102.4348 | 17850.1519 | 133.5775 | 36931.3488 | 192.1566 | 54.0975
9.5e-15 | 0.00062363 | 9975.0849 | 99.8393 | 16957.6443 | 130.1939 | 35084.7814 | 187.2901 | 51.8988
9e-15 | 0.0005908 | 9450.0804 | 97.1745 | 16065.1367 | 126.7199 | 33238.2139 | 182.2938 | 49.6612
8.5e-15 | 0.00055798 | 8925.076 | 94.4345 | 15172.6291 | 123.148 | 31391.6465 | 177.1566 | 47.3832
8e-15 | 0.00052516 | 8400.0715 | 91.6127 | 14280.1215 | 119.4693 | 29545.0791 | 171.8659 | 45.0627
7.5e-15 | 0.00049234 | 7875.067 | 88.701 | 13387.6139 | 115.6738 | 27698.5116 | 166.4071 | 42.698
7e-15 | 0.00045951 | 7350.0626 | 85.6905 | 12495.1064 | 111.7493 | 25851.9442 | 160.763 | 40.2868
6.5e-15 | 0.00042669 | 6825.0581 | 82.5704 | 11602.5988 | 107.682 | 24005.3767 | 154.9135 | 37.827
6e-15 | 0.00039387 | 6300.0536 | 79.3276 | 10710.0912 | 103.4548 | 22158.8093 | 148.8342 | 35.3161
5.5e-15 | 0.00036105 | 5775.0492 | 75.9464 | 9817.5836 | 99.0474 | 20312.2419 | 142.4958 | 32.7516
5e-15 | 0.00032822 | 5250.0447 | 72.4076 | 8925.076 | 94.4345 | 18465.6744 | 135.862 | 30.1306
4.5e-15 | 0.0002954 | 4725.0402 | 68.6866 | 8032.5684 | 89.5845 | 16619.107 | 128.8872 | 27.4502
4e-15 | 0.00026258 | 4200.0357 | 64.7522 | 7140.0608 | 84.4563 | 14772.5395 | 121.5127 | 24.7069
3.5e-15 | 0.00022976 | 3675.0313 | 60.5627 | 6247.5532 | 78.996 | 12925.9721 | 113.6608 | 21.8974
3e-15 | 0.00019693 | 3150.0268 | 56.0611 | 5355.0456 | 73.129 | 11079.4046 | 105.2246 | 19.0177
2.5e-15 | 0.00016411 | 2625.0223 | 51.1649 | 4462.538 | 66.7484 | 9232.8372 | 96.0502 | 16.0636
2e-15 | 0.00013129 | 2100.0179 | 45.7476 | 3570.0304 | 59.6896 | 7386.2698 | 85.9016 | 13.0305
1.5e-15 | 9.8467e-05 | 1575.0134 | 39.596 | 2677.5228 | 51.6754 | 5539.7023 | 74.3809 | 9.9134
1e-15 | 6.5645e-05 | 1050.0089 | 32.2933 | 1785.0152 | 42.1645 | 3693.1349 | 60.712 | 6.7068
9.5e-16 | 6.2363e-05 | 997.5085 | 31.47 | 1695.7644 | 41.0925 | 3508.4781 | 59.1717 | 6.381
9e-16 | 5.908e-05 | 945.008 | 30.6245 | 1606.5137 | 39.9918 | 3323.8214 | 57.5903 | 6.0542
8.5e-16 | 5.5798e-05 | 892.5076 | 29.7551 | 1517.2629 | 38.86 | 3139.1646 | 55.9641 | 5.7265
8e-16 | 5.2516e-05 | 840.0071 | 28.8595 | 1428.0122 | 37.6941 | 2954.5079 | 54.2893 | 5.3978
7.5e-16 | 4.9234e-05 | 787.5067 | 27.9351 | 1338.7614 | 36.4911 | 2769.8512 | 52.5611 | 5.0681
7e-16 | 4.5951e-05 | 735.0063 | 26.9792 | 1249.5106 | 35.247 | 2585.1944 | 50.7742 | 4.7374
6.5e-16 | 4.2669e-05 | 682.5058 | 25.9881 | 1160.2599 | 33.9574 | 2400.5377 | 48.922 | 4.4057
6e-16 | 3.9387e-05 | 630.0054 | 24.9577 | 1071.0091 | 32.6168 | 2215.8809 | 46.9969 | 4.073
5.5e-16 | 3.6105e-05 | 577.5049 | 23.8829 | 981.7584 | 31.2188 | 2031.2242 | 44.9894 | 3.7393
5e-16 | 3.2822e-05 | 525.0045 | 22.7575 | 892.5076 | 29.7551 | 1846.5674 | 42.8882 | 3.4046
4.5e-16 | 2.954e-05 | 472.504 | 21.5734 | 803.2568 | 28.2156 | 1661.9107 | 40.6785 | 3.0688
4e-16 | 2.6258e-05 | 420.0036 | 20.3206 | 714.0061 | 26.5872 | 1477.254 | 38.3417 | 2.7321
3.5e-16 | 2.2976e-05 | 367.5031 | 18.9853 | 624.7553 | 24.8523 | 1292.5972 | 35.853 | 2.3943
3e-16 | 1.9693e-05 | 315.0027 | 17.5489 | 535.5046 | 22.987 | 1107.9405 | 33.1781 | 2.0554
2.5e-16 | 1.6411e-05 | 262.5022 | 15.9842 | 446.2538 | 20.9563 | 923.2837 | 30.2678 | 1.7155
2e-16 | 1.3129e-05 | 210.0018 | 14.2492 | 357.003 | 18.7068 | 738.627 | 27.0462 | 1.3746
1.5e-16 | 9.8467e-06 | 157.5013 | 12.2726 | 267.7523 | 16.1475 | 553.9702 | 23.3851 | 1.0325
1e-16 | 6.5645e-06 | 105.0009 | 9.9128 | 178.5015 | 13.0989 | 369.3135 | 19.0329 | 0.68945
9.5e-17 | 6.2363e-06 | 99.7508 | 9.6455 | 169.5764 | 12.7542 | 350.8478 | 18.5416 | 0.65508
9e-17 | 5.908e-06 | 94.5008 | 9.3707 | 160.6514 | 12.4 | 332.3821 | 18.037 | 0.6207
8.5e-17 | 5.5798e-06 | 89.2508 | 9.0878 | 151.7263 | 12.0355 | 313.9165 | 17.5179 | 0.58631
8e-17 | 5.2516e-06 | 84.0007 | 8.796 | 142.8012 | 11.6596 | 295.4508 | 16.983 | 0.55191
7.5e-17 | 4.9234e-06 | 78.7507 | 8.4943 | 133.8761 | 11.2714 | 276.9851 | 16.4307 | 0.5175
7e-17 | 4.5951e-06 | 73.5006 | 8.1819 | 124.9511 | 10.8694 | 258.5194 | 15.8592 | 0.48307
6.5e-17 | 4.2669e-06 | 68.2506 | 7.8573 | 116.026 | 10.4521 | 240.0538 | 15.2664 | 0.44864
6e-17 | 3.9387e-06 | 63.0005 | 7.5192 | 107.1009 | 10.0177 | 221.5881 | 14.6497 | 0.41419
5.5e-17 | 3.6105e-06 | 57.7505 | 7.1658 | 98.1758 | 9.5639 | 203.1224 | 14.006 | 0.37974
5e-17 | 3.2822e-06 | 52.5004 | 6.7948 | 89.2508 | 9.0878 | 184.6567 | 13.3314 | 0.34527
4.5e-17 | 2.954e-06 | 47.2504 | 6.4033 | 80.3257 | 8.5859 | 166.1911 | 12.621 | 0.31079
4e-17 | 2.6258e-06 | 42.0004 | 5.9878 | 71.4006 | 8.0536 | 147.7254 | 11.8684 | 0.2763
3.5e-17 | 2.2976e-06 | 36.7503 | 5.5434 | 62.4755 | 7.4846 | 129.2597 | 11.0652 | 0.2418
3e-17 | 1.9693e-06 | 31.5003 | 5.0636 | 53.5505 | 6.8705 | 110.794 | 10.1997 | 0.20729
2.5e-17 | 1.6411e-06 | 26.2502 | 4.5387 | 44.6254 | 6.1988 | 92.3284 | 9.2547 | 0.17277
2e-17 | 1.3129e-06 | 21.0002 | 3.9545 | 35.7003 | 5.4506 | 73.8627 | 8.2038 | 0.13824
1.5e-17 | 9.8467e-07 | 15.7501 | 3.2877 | 26.7752 | 4.5936 | 55.397 | 7.0018 | 0.1037
1e-17 | 6.5645e-07 | 10.5001 | 2.4958 | 17.8502 | 3.5665 | 36.9313 | 5.5593 | 0.069142
9.5e-18 | 6.2363e-07 | 9.9751 | 2.407 | 16.9576 | 3.4502 | 35.0848 | 5.3954 | 0.065685
9e-18 | 5.908e-07 | 9.4501 | 2.3159 | 16.0651 | 3.3307 | 33.2382 | 5.2269 | 0.062229
8.5e-18 | 5.5798e-07 | 8.9251 | 2.2226 | 15.1726 | 3.2078 | 31.3916 | 5.0532 | 0.058773
8e-18 | 5.2516e-07 | 8.4001 | 2.1268 | 14.2801 | 3.0812 | 29.5451 | 4.874 | 0.055317
7.5e-18 | 4.9234e-07 | 7.8751 | 2.0283 | 13.3876 | 2.9505 | 27.6985 | 4.6887 | 0.05186
7e-18 | 4.5951e-07 | 7.3501 | 1.9269 | 12.4951 | 2.8155 | 25.8519 | 4.4967 | 0.048404
6.5e-18 | 4.2669e-07 | 6.8251 | 1.8224 | 11.6026 | 2.6758 | 24.0054 | 4.2973 | 0.044947
6e-18 | 3.9387e-07 | 6.3001 | 1.7147 | 10.7101 | 2.5307 | 22.1588 | 4.0896 | 0.04149
5.5e-18 | 3.6105e-07 | 5.775 | 1.6032 | 9.8176 | 2.3799 | 20.3122 | 3.8725 | 0.038033
5e-18 | 3.2822e-07 | 5.25 | 1.4879 | 8.9251 | 2.2226 | 18.4657 | 3.6449 | 0.034576
4.5e-18 | 2.954e-07 | 4.725 | 1.3683 | 8.0326 | 2.0581 | 16.6191 | 3.4052 | 0.031119
4e-18 | 2.6258e-07 | 4.2 | 1.2439 | 7.1401 | 1.8855 | 14.7725 | 3.1515 | 0.027662
3.5e-18 | 2.2976e-07 | 3.675 | 1.1144 | 6.2476 | 1.7037 | 12.926 | 2.8813 | 0.024205
3e-18 | 1.9693e-07 | 3.15 | 0.97914 | 5.355 | 1.5113 | 11.0794 | 2.5914 | 0.020747
2.5e-18 | 1.6411e-07 | 2.625 | 0.83746 | 4.4625 | 1.3067 | 9.2328 | 2.2776 | 0.017289
2e-18 | 1.3129e-07 | 2.1 | 0.68862 | 3.57 | 1.0878 | 7.3863 | 1.934 | 0.013832
1.5e-18 | 9.8467e-08 | 1.575 | 0.53169 | 2.6775 | 0.85194 | 5.5397 | 1.5521 | 0.010374
1e-18 | 6.5645e-08 | 1.05 | 0.36557 | 1.785 | 0.5955 | 3.6931 | 1.119 | 0.0069161
9.5e-19 | 6.2363e-08 | 0.99751 | 0.3484 | 1.6958 | 0.56856 | 3.5085 | 1.0721 | 0.0065703
9e-19 | 5.908e-08 | 0.94501 | 0.33112 | 1.6065 | 0.54136 | 3.3238 | 1.0246 | 0.0062245
8.5e-19 | 5.5798e-08 | 0.89251 | 0.31374 | 1.5173 | 0.51389 | 3.1392 | 0.97627 | 0.0058787
8e-19 | 5.2516e-08 | 0.84001 | 0.29625 | 1.428 | 0.48616 | 2.9545 | 0.92716 | 0.0055329
7.5e-19 | 4.9234e-08 | 0.78751 | 0.27864 | 1.3388 | 0.45815 | 2.7699 | 0.87723 | 0.0051871
7e-19 | 4.5951e-08 | 0.73501 | 0.26093 | 1.2495 | 0.42986 | 2.5852 | 0.82643 | 0.0048413
6.5e-19 | 4.2669e-08 | 0.68251 | 0.24309 | 1.1603 | 0.40128 | 2.4005 | 0.77475 | 0.0044955
6e-19 | 3.9387e-08 | 0.63001 | 0.22515 | 1.071 | 0.3724 | 2.2159 | 0.72213 | 0.0041497
5.5e-19 | 3.6105e-08 | 0.5775 | 0.20708 | 0.98176 | 0.34323 | 2.0312 | 0.66854 | 0.0038039
5e-19 | 3.2822e-08 | 0.525 | 0.18889 | 0.89251 | 0.31374 | 1.8466 | 0.61394 | 0.0034581
4.5e-19 | 2.954e-08 | 0.4725 | 0.17058 | 0.80326 | 0.28394 | 1.6619 | 0.55827 | 0.0031123
4e-19 | 2.6258e-08 | 0.42 | 0.15215 | 0.71401 | 0.25381 | 1.4773 | 0.50149 | 0.0027665
3.5e-19 | 2.2976e-08 | 0.3675 | 0.13359 | 0.62476 | 0.22334 | 1.2926 | 0.44355 | 0.0024207
3e-19 | 1.9693e-08 | 0.315 | 0.11491 | 0.5355 | 0.19254 | 1.1079 | 0.38439 | 0.0020749
2.5e-19 | 1.6411e-08 | 0.2625 | 0.096093 | 0.44625 | 0.16138 | 0.92328 | 0.32394 | 0.0017291
2e-19 | 1.3129e-08 | 0.21 | 0.077146 | 0.357 | 0.12987 | 0.73863 | 0.26215 | 0.0013833
1.5e-19 | 9.8467e-09 | 0.1575 | 0.058066 | 0.26775 | 0.09798 | 0.55397 | 0.19894 | 0.0010374
1e-19 | 6.5645e-09 | 0.105 | 0.038849 | 0.1785 | 0.065714 | 0.36931 | 0.13424 | 0.00069163
9.5e-20 | 6.2363e-09 | 0.099751 | 0.03692 | 0.16958 | 0.062466 | 0.35085 | 0.12768 | 0.00065705
9e-20 | 5.908e-09 | 0.094501 | 0.034989 | 0.16065 | 0.059214 | 0.33238 | 0.12111 | 0.00062247
8.5e-20 | 5.5798e-09 | 0.089251 | 0.033058 | 0.15173 | 0.055959 | 0.31392 | 0.11452 | 0.00058789
8e-20 | 5.2516e-09 | 0.084001 | 0.031124 | 0.1428 | 0.052699 | 0.29545 | 0.10792 | 0.00055331
7.5e-20 | 4.9234e-09 | 0.078751 | 0.029189 | 0.13388 | 0.049435 | 0.27699 | 0.1013 | 0.00051872
7e-20 | 4.5951e-09 | 0.073501 | 0.027253 | 0.12495 | 0.046168 | 0.25852 | 0.09466 | 0.00048414
6.5e-20 | 4.2669e-09 | 0.068251 | 0.025316 | 0.11603 | 0.042896 | 0.24005 | 0.088008 | 0.00044956
6e-20 | 3.9387e-09 | 0.063001 | 0.023377 | 0.1071 | 0.039621 | 0.22159 | 0.081339 | 0.00041498
5.5e-20 | 3.6105e-09 | 0.05775 | 0.021437 | 0.098176 | 0.036341 | 0.20312 | 0.074654 | 0.0003804
5e-20 | 3.2822e-09 | 0.0525 | 0.019495 | 0.089251 | 0.033058 | 0.18466 | 0.067952 | 0.00034582
4.5e-20 | 2.954e-09 | 0.04725 | 0.017552 | 0.080326 | 0.02977 | 0.16619 | 0.061233 | 0.00031124
4e-20 | 2.6258e-09 | 0.042 | 0.015607 | 0.071401 | 0.026478 | 0.14773 | 0.054498 | 0.00027665
3.5e-20 | 2.2976e-09 | 0.03675 | 0.013661 | 0.062476 | 0.023183 | 0.12926 | 0.047746 | 0.00024207
3e-20 | 1.9693e-09 | 0.0315 | 0.011714 | 0.05355 | 0.019883 | 0.11079 | 0.040976 | 0.00020749
2.5e-20 | 1.6411e-09 | 0.02625 | 0.0097651 | 0.044625 | 0.01658 | 0.092328 | 0.03419 | 0.00017291
2e-20 | 1.3129e-09 | 0.021 | 0.0078149 | 0.0357 | 0.013272 | 0.073863 | 0.027387 | 0.00013833
1.5e-20 | 9.8467e-10 | 0.01575 | 0.0058633 | 0.026775 | 0.00996 | 0.055397 | 0.020566 | 0.00010375
1e-20 | 6.5645e-10 | 0.0105 | 0.0039103 | 0.01785 | 0.0066441 | 0.036931 | 0.013728 | 6.9163e-05

## WSO-UV_UVSPEX_50h
#2018/01/11 |  |  |  | # Proxima-Cen b | 2.9e-15 | erg/cm2/s
| h [m2 kg /s] = | 6.6261e-34
| c [m/s] = | 299792458
| 1 erg = | 1e-07 | J
|  | UVSPEX_normal | UVSPEX_funnel
| Diameter, cm | 170
| Reflectivity | 0.75
| Diffraction efficiency | 0.29
| Quantum efficiency | 0.16 | 0.272
| Throughput @130 nm | 0.019575 | 0.033278
| Effective area, cm2 | 444.3135 | 755.3329
| Signal size [cm2] | 0.0001 |  | 100um角
| MCP noise [count/sec/cm2] | 1
| Background count rate [count/s] | 0.0001
| Exposure time [h] | 50
| Background count [count] | 18
# 130nm, 50h exp. |  | WSO-UV/UVSPEX_normal |  | WSO-UV/UVSPEX_funnel |  | WSO-UV/WUVS
#Stellar Flux, erg/cm2/s | Stellar Flux, photons/cm2/s | Signal count | S/N | Signal count | S/N | S/N
5e-11 | 3.2822 | 262502234.2819 | 16201.9196 | 446253798.2793 | 21124.7192 | 13727.7303
4.5e-11 | 2.954 | 236252010.8538 | 15370.4904 | 401628418.4514 | 20040.6682 | 13023.2228
4e-11 | 2.6258 | 210001787.4256 | 14491.4372 | 357003038.6235 | 18894.5231 | 12278.3585
3.5e-11 | 2.2976 | 183751563.9974 | 13555.4981 | 312377658.7955 | 17674.2078 | 11485.288
3e-11 | 1.9693 | 157501340.5692 | 12549.9524 | 267752278.9676 | 16363.1367 | 10633.2307
2.5e-11 | 1.6411 | 131251117.141 | 11456.4864 | 223126899.1397 | 14937.4316 | 9706.6652
2e-11 | 1.3129 | 105000893.7128 | 10246.9926 | 178501519.3117 | 13360.4447 | 8681.7685
1.5e-11 | 0.98467 | 78750670.2846 | 8874.1554 | 133876139.4838 | 11570.4842 | 7518.4347
1e-11 | 0.65645 | 52500446.8564 | 7245.7167 | 89250759.6559 | 9447.2601 | 6138.4538
9.5e-12 | 0.62363 | 49875424.5136 | 7062.251 | 84788221.6731 | 9208.05 | 5982.9751
9e-12 | 0.5908 | 47250402.1708 | 6873.8902 | 80325683.6903 | 8962.4577 | 5823.3467
8.5e-12 | 0.55798 | 44625379.8279 | 6680.2203 | 75863145.7075 | 8709.9432 | 5659.2174
8e-12 | 0.52516 | 42000357.4851 | 6480.7655 | 71400607.7247 | 8449.8859 | 5490.1838
7.5e-12 | 0.49234 | 39375335.1423 | 6274.974 | 66938069.7419 | 8181.5667 | 5315.7778
7e-12 | 0.45951 | 36750312.7995 | 6062.2007 | 62475531.7591 | 7904.1442 | 5135.4522
6.5e-12 | 0.42669 | 34125290.4567 | 5841.6825 | 58012993.7763 | 7616.6238 | 4948.5599
6e-12 | 0.39387 | 31500268.1138 | 5612.5068 | 53550455.7935 | 7317.8152 | 4754.3266
5.5e-12 | 0.36105 | 28875245.771 | 5373.5658 | 49087917.8107 | 7006.2745 | 4551.8125
5e-12 | 0.32822 | 26250223.4282 | 5123.4937 | 44625379.8279 | 6680.2203 | 4339.8587
4.5e-12 | 0.2954 | 23625201.0854 | 4860.5725 | 40162841.8451 | 6337.4132 | 4117.0073
4e-12 | 0.26258 | 21000178.7426 | 4582.5913 | 35700303.8623 | 5974.9701 | 3881.382
3.5e-12 | 0.22976 | 18375156.3997 | 4286.6211 | 31237765.8796 | 5589.0724 | 3630.4962
3e-12 | 0.19693 | 15750134.0569 | 3968.6393 | 26775227.8968 | 5174.475 | 3360.9344
2.5e-12 | 0.16411 | 13125111.7141 | 3622.8546 | 22312689.914 | 4723.6272 | 3067.7773
2e-12 | 0.13129 | 10500089.3713 | 3240.3786 | 17850151.9312 | 4224.9398 | 2743.4717
1.5e-12 | 0.098467 | 7875067.0285 | 2806.2486 | 13387613.9484 | 3658.9039 | 2375.2934
1e-12 | 0.065645 | 5250044.6856 | 2291.2897 | 8925075.9656 | 2987.4805 | 1938.4031
9.5e-13 | 0.062363 | 4987542.4514 | 2233.2726 | 8478822.1673 | 2911.8355 | 1889.1654
9e-13 | 0.05908 | 4725040.2171 | 2173.7075 | 8032568.369 | 2834.1723 | 1838.6097
8.5e-13 | 0.055798 | 4462537.9828 | 2112.4635 | 7586314.5707 | 2754.32 | 1786.6241
8e-13 | 0.052516 | 4200035.7485 | 2049.3901 | 7140060.7725 | 2672.0825 | 1733.0799
7.5e-13 | 0.049234 | 3937533.5142 | 1984.3129 | 6693806.9742 | 2587.2323 | 1677.8279
7e-13 | 0.045951 | 3675031.2799 | 1917.0277 | 6247553.1759 | 2499.5034 | 1620.6936
6.5e-13 | 0.042669 | 3412529.0457 | 1847.2934 | 5801299.3776 | 2408.5812 | 1561.4702
6e-13 | 0.039387 | 3150026.8114 | 1774.8213 | 5355045.5794 | 2314.0894 | 1499.9105
5.5e-13 | 0.036105 | 2887524.5771 | 1699.2612 | 4908791.7811 | 2215.5712 | 1435.714
5e-13 | 0.032822 | 2625022.3428 | 1620.181 | 4462537.9828 | 2112.4635 | 1368.5098
4.5e-13 | 0.02954 | 2362520.1085 | 1537.0374 | 4016284.1845 | 2004.0579 | 1297.8308
4e-13 | 0.026258 | 2100017.8743 | 1449.1314 | 3570030.3862 | 1889.4429 | 1223.075
3.5e-13 | 0.022976 | 1837515.64 | 1355.5367 | 3123776.588 | 1767.4107 | 1143.4436
3e-13 | 0.019693 | 1575013.4057 | 1254.981 | 2677522.7897 | 1636.3028 | 1057.8366
2.5e-13 | 0.016411 | 1312511.1714 | 1145.6331 | 2231268.9914 | 1493.7312 | 964.6658
2e-13 | 0.013129 | 1050008.9371 | 1024.6819 | 1785015.1931 | 1336.0311 | 861.4837
1.5e-13 | 0.0098467 | 787506.7028 | 887.3955 | 1338761.3948 | 1157.033 | 744.1451
1e-13 | 0.0065645 | 525004.4686 | 724.5471 | 892507.5966 | 944.7071 | 604.4898
9.5e-14 | 0.0062363 | 498754.2451 | 706.1999 | 847882.2167 | 920.7857 | 588.7106
9e-14 | 0.005908 | 472504.0217 | 687.3631 | 803256.8369 | 896.2259 | 572.4984
8.5e-14 | 0.0055798 | 446253.7983 | 667.9954 | 758631.4571 | 870.9739 | 555.8156
8e-14 | 0.0052516 | 420003.5749 | 648.0491 | 714006.0772 | 844.9675 | 538.6188
7.5e-14 | 0.0049234 | 393753.3514 | 627.469 | 669380.6974 | 818.1349 | 520.8578
7e-14 | 0.0045951 | 367503.128 | 606.1907 | 624755.3176 | 790.3919 | 502.4732
6.5e-14 | 0.0042669 | 341252.9046 | 584.1377 | 580129.9378 | 761.639 | 483.3949
6e-14 | 0.0039387 | 315002.6811 | 561.2189 | 535504.5579 | 731.7572 | 463.5384
5.5e-14 | 0.0036105 | 288752.4577 | 537.3234 | 490879.1781 | 700.602 | 442.8009
5e-14 | 0.0032822 | 262502.2343 | 512.3146 | 446253.7983 | 667.9954 | 421.0545
4.5e-14 | 0.002954 | 236252.0109 | 486.0206 | 401628.4185 | 633.7132 | 398.138
4e-14 | 0.0026258 | 210001.7874 | 458.2202 | 357003.0386 | 597.4672 | 373.8418
3.5e-14 | 0.0022976 | 183751.564 | 428.6205 | 312377.6588 | 558.8754 | 347.8867
3e-14 | 0.0019693 | 157501.3406 | 396.819 | 267752.279 | 517.4131 | 319.8858
2.5e-14 | 0.0016411 | 131251.1171 | 362.2363 | 223126.8991 | 472.325 | 289.2772
2e-14 | 0.0013129 | 105000.8937 | 323.9829 | 178501.5193 | 422.4518 | 255.1907
1.5e-14 | 0.00098467 | 78750.6703 | 280.5614 | 133876.1395 | 365.8417 | 216.1517
1e-14 | 0.00065645 | 52500.4469 | 229.0512 | 89250.7597 | 298.6884 | 169.2912
9.5e-15 | 0.00062363 | 49875.4245 | 223.2475 | 84788.2217 | 291.1224 | 163.9738
9e-15 | 0.0005908 | 47250.4022 | 217.2888 | 80325.6837 | 283.3544 | 158.5073
8.5e-15 | 0.00055798 | 44625.3798 | 211.162 | 75863.1457 | 275.3673 | 152.8796
8e-15 | 0.00052516 | 42000.3575 | 204.8521 | 71400.6077 | 267.1416 | 147.0769
7.5e-15 | 0.00049234 | 39375.3351 | 198.3415 | 66938.0697 | 258.6544 | 141.0837
7e-15 | 0.00045951 | 36750.3128 | 191.6099 | 62475.5318 | 249.8791 | 134.8818
6.5e-15 | 0.00042669 | 34125.2905 | 184.633 | 58012.9938 | 240.7842 | 128.4506
6e-15 | 0.00039387 | 31500.2681 | 177.3818 | 53550.4558 | 231.332 | 121.7657
5.5e-15 | 0.00036105 | 28875.2458 | 169.8213 | 49087.9178 | 221.4767 | 114.7985
5e-15 | 0.00032822 | 26250.2234 | 161.9082 | 44625.3798 | 211.162 | 107.5153
4.5e-15 | 0.0002954 | 23625.2011 | 153.5879 | 40162.8418 | 200.3169 | 99.8752
4e-15 | 0.00026258 | 21000.1787 | 144.7903 | 35700.3039 | 188.85 | 91.8288
3.5e-15 | 0.00022976 | 18375.1564 | 135.4224 | 31237.7659 | 176.6403 | 83.3154
3e-15 | 0.00019693 | 15750.1341 | 125.3564 | 26775.2279 | 163.5215 | 74.2586
2.5e-15 | 0.00016411 | 13125.1117 | 114.4081 | 22312.6899 | 149.254 | 64.5614
2e-15 | 0.00013129 | 10500.0894 | 102.2947 | 17850.1519 | 133.4699 | 54.0975
1.5e-15 | 9.8467e-05 | 7875.067 | 88.5394 | 13387.6139 | 115.5496 | 42.698
1e-15 | 6.5645e-05 | 5250.0447 | 72.21 | 8925.076 | 94.2827 | 30.1306
9.5e-16 | 6.2363e-05 | 4987.5425 | 70.369 | 8478.8222 | 91.8857 | 28.798
9e-16 | 5.908e-05 | 4725.0402 | 68.4786 | 8032.5684 | 89.4244 | 27.4502
8.5e-16 | 5.5798e-05 | 4462.538 | 66.5344 | 7586.3146 | 86.8935 | 26.0866
8e-16 | 5.2516e-05 | 4200.0357 | 64.5317 | 7140.0608 | 84.2867 | 24.7069
7.5e-16 | 4.9234e-05 | 3937.5335 | 62.4649 | 6693.807 | 81.5966 | 23.3107
7e-16 | 4.5951e-05 | 3675.0313 | 60.3273 | 6247.5532 | 78.8147 | 21.8974
6.5e-16 | 4.2669e-05 | 3412.529 | 58.1111 | 5801.2994 | 75.931 | 20.4666
6e-16 | 3.9387e-05 | 3150.0268 | 55.8071 | 5355.0456 | 72.9334 | 19.0177
5.5e-16 | 3.6105e-05 | 2887.5246 | 53.4038 | 4908.7918 | 69.8073 | 17.5502
5e-16 | 3.2822e-05 | 2625.0223 | 50.8872 | 4462.538 | 66.5344 | 16.0636
4.5e-16 | 2.954e-05 | 2362.5201 | 48.2396 | 4016.2842 | 63.092 | 14.5572
4e-16 | 2.6258e-05 | 2100.0179 | 45.4381 | 3570.0304 | 59.4507 | 13.0305
3.5e-16 | 2.2976e-05 | 1837.5156 | 42.4524 | 3123.7766 | 55.5715 | 11.4828
3e-16 | 1.9693e-05 | 1575.0134 | 39.2405 | 2677.5228 | 51.4004 | 9.9134
2.5e-16 | 1.6411e-05 | 1312.5112 | 35.7417 | 2231.269 | 46.8598 | 8.3217
2e-16 | 1.3129e-05 | 1050.0089 | 31.8622 | 1785.0152 | 41.8297 | 6.7068
1.5e-16 | 9.8467e-06 | 787.5067 | 27.4423 | 1338.7614 | 36.1068 | 5.0681
1e-16 | 6.5645e-06 | 525.0045 | 22.1656 | 892.5076 | 29.29 | 3.4046
9.5e-17 | 6.2363e-06 | 498.7542 | 21.568 | 847.8822 | 28.5193 | 3.2368
9e-17 | 5.908e-06 | 472.504 | 20.9536 | 803.2568 | 27.7273 | 3.0688
8.5e-17 | 5.5798e-06 | 446.2538 | 20.321 | 758.6315 | 26.9121 | 2.9006
8e-17 | 5.2516e-06 | 420.0036 | 19.6684 | 714.0061 | 26.0717 | 2.7321
7.5e-17 | 4.9234e-06 | 393.7534 | 18.9939 | 669.3807 | 25.2035 | 2.5633
7e-17 | 4.5951e-06 | 367.5031 | 18.2952 | 624.7553 | 24.3047 | 2.3943
6.5e-17 | 4.2669e-06 | 341.2529 | 17.5695 | 580.1299 | 23.3716 | 2.225
6e-17 | 3.9387e-06 | 315.0027 | 16.8135 | 535.5046 | 22.4003 | 2.0554
5.5e-17 | 3.6105e-06 | 288.7525 | 16.0232 | 490.8792 | 21.3855 | 1.8856
5e-17 | 3.2822e-06 | 262.5022 | 15.1935 | 446.2538 | 20.321 | 1.7155
4.5e-17 | 2.954e-06 | 236.252 | 14.3183 | 401.6284 | 19.1987 | 1.5452
4e-17 | 2.6258e-06 | 210.0018 | 13.3892 | 357.003 | 18.0084 | 1.3746
3.5e-17 | 2.2976e-06 | 183.7516 | 12.3955 | 312.3777 | 16.7361 | 1.2037
3e-17 | 1.9693e-06 | 157.5013 | 11.3225 | 267.7523 | 15.3629 | 1.0325
2.5e-17 | 1.6411e-06 | 131.2511 | 10.1489 | 223.1269 | 13.861 | 0.86113
2e-17 | 1.3129e-06 | 105.0009 | 8.8426 | 178.5015 | 12.1878 | 0.68945
1.5e-17 | 9.8467e-07 | 78.7507 | 7.3515 | 133.8761 | 10.2716 | 0.5175
1e-17 | 6.5645e-07 | 52.5004 | 5.5807 | 89.2508 | 7.9748 | 0.34527
9.5e-18 | 6.2363e-07 | 49.8754 | 5.3821 | 84.7882 | 7.7148 | 0.32803
9e-18 | 5.908e-07 | 47.2504 | 5.1786 | 80.3257 | 7.4476 | 0.31079
8.5e-18 | 5.5798e-07 | 44.6254 | 4.9699 | 75.8631 | 7.1728 | 0.29355
8e-18 | 5.2516e-07 | 42.0004 | 4.7556 | 71.4006 | 6.8897 | 0.2763
7.5e-18 | 4.9234e-07 | 39.3753 | 4.5353 | 66.9381 | 6.5976 | 0.25905
7e-18 | 4.5951e-07 | 36.7503 | 4.3087 | 62.4755 | 6.2957 | 0.2418
6.5e-18 | 4.2669e-07 | 34.1253 | 4.0751 | 58.013 | 5.9832 | 0.22455
6e-18 | 3.9387e-07 | 31.5003 | 3.8341 | 53.5505 | 5.6589 | 0.20729
5.5e-18 | 3.6105e-07 | 28.8752 | 3.585 | 49.0879 | 5.3216 | 0.19003
5e-18 | 3.2822e-07 | 26.2502 | 3.3271 | 44.6254 | 4.9699 | 0.17277
4.5e-18 | 2.954e-07 | 23.6252 | 3.0596 | 40.1628 | 4.6021 | 0.15551
4e-18 | 2.6258e-07 | 21.0002 | 2.7815 | 35.7003 | 4.2161 | 0.13824
3.5e-18 | 2.2976e-07 | 18.3752 | 2.4919 | 31.2378 | 3.8095 | 0.12097
3e-18 | 1.9693e-07 | 15.7501 | 2.1894 | 26.7752 | 3.3794 | 0.1037
2.5e-18 | 1.6411e-07 | 13.1251 | 1.8726 | 22.3127 | 2.9219 | 0.08642
2e-18 | 1.3129e-07 | 10.5001 | 1.5398 | 17.8502 | 2.4325 | 0.069142
1.5e-18 | 9.8467e-08 | 7.8751 | 1.1889 | 13.3876 | 1.905 | 0.05186
1e-18 | 6.5645e-08 | 5.25 | 0.81743 | 8.9251 | 1.3316 | 0.034576
9.5e-19 | 6.2363e-08 | 4.9875 | 0.77904 | 8.4788 | 1.2713 | 0.032848
9e-19 | 5.908e-08 | 4.725 | 0.74041 | 8.0326 | 1.2105 | 0.031119
8.5e-19 | 5.5798e-08 | 4.4625 | 0.70154 | 7.5863 | 1.1491 | 0.029391
8e-19 | 5.2516e-08 | 4.2 | 0.66243 | 7.1401 | 1.0871 | 0.027662
7.5e-19 | 4.9234e-08 | 3.9375 | 0.62307 | 6.6938 | 1.0244 | 0.025933
7e-19 | 4.5951e-08 | 3.675 | 0.58345 | 6.2476 | 0.96119 | 0.024205
6.5e-19 | 4.2669e-08 | 3.4125 | 0.54357 | 5.8013 | 0.89728 | 0.022476
6e-19 | 3.9387e-08 | 3.15 | 0.50344 | 5.355 | 0.83272 | 0.020747
5.5e-19 | 3.6105e-08 | 2.8875 | 0.46304 | 4.9088 | 0.76748 | 0.019018
5e-19 | 3.2822e-08 | 2.625 | 0.42238 | 4.4625 | 0.70154 | 0.017289
4.5e-19 | 2.954e-08 | 2.3625 | 0.38144 | 4.0163 | 0.6349 | 0.015561
4e-19 | 2.6258e-08 | 2.1 | 0.34022 | 3.57 | 0.56753 | 0.013832
3.5e-19 | 2.2976e-08 | 1.8375 | 0.29872 | 3.1238 | 0.49941 | 0.012103
3e-19 | 1.9693e-08 | 1.575 | 0.25694 | 2.6775 | 0.43053 | 0.010374
2.5e-19 | 1.6411e-08 | 1.3125 | 0.21487 | 2.2313 | 0.36086 | 0.0086451
2e-19 | 1.3129e-08 | 1.05 | 0.1725 | 1.785 | 0.29039 | 0.0069161
1.5e-19 | 9.8467e-09 | 0.78751 | 0.12984 | 1.3388 | 0.21909 | 0.0051871
1e-19 | 6.5645e-09 | 0.525 | 0.08687 | 0.89251 | 0.14694 | 0.0034581
9.5e-20 | 6.2363e-09 | 0.49875 | 0.082556 | 0.84788 | 0.13968 | 0.0032852
9e-20 | 5.908e-09 | 0.4725 | 0.078239 | 0.80326 | 0.13241 | 0.0031123
8.5e-20 | 5.5798e-09 | 0.44625 | 0.073919 | 0.75863 | 0.12513 | 0.0029394
8e-20 | 5.2516e-09 | 0.42 | 0.069596 | 0.71401 | 0.11784 | 0.0027665
7.5e-20 | 4.9234e-09 | 0.39375 | 0.06527 | 0.66938 | 0.11054 | 0.0025936
7e-20 | 4.5951e-09 | 0.3675 | 0.06094 | 0.62476 | 0.10323 | 0.0024207
6.5e-20 | 4.2669e-09 | 0.34125 | 0.056608 | 0.58013 | 0.095919 | 0.0022478
6e-20 | 3.9387e-09 | 0.315 | 0.052272 | 0.5355 | 0.088594 | 0.0020749
5.5e-20 | 3.6105e-09 | 0.28875 | 0.047934 | 0.49088 | 0.081261 | 0.001902
5e-20 | 3.2822e-09 | 0.2625 | 0.043592 | 0.44625 | 0.073919 | 0.0017291
4.5e-20 | 2.954e-09 | 0.23625 | 0.039247 | 0.40163 | 0.066568 | 0.0015562
4e-20 | 2.6258e-09 | 0.21 | 0.034899 | 0.357 | 0.059208 | 0.0013833
3.5e-20 | 2.2976e-09 | 0.18375 | 0.030547 | 0.31238 | 0.051839 | 0.0012104
3e-20 | 1.9693e-09 | 0.1575 | 0.026193 | 0.26775 | 0.04446 | 0.0010374
2.5e-20 | 1.6411e-09 | 0.13125 | 0.021835 | 0.22313 | 0.037073 | 0.00086454
2e-20 | 1.3129e-09 | 0.105 | 0.017475 | 0.1785 | 0.029677 | 0.00069163
1.5e-20 | 9.8467e-10 | 0.078751 | 0.013111 | 0.13388 | 0.022271 | 0.00051872
1e-20 | 6.5645e-10 | 0.0525 | 0.0087437 | 0.089251 | 0.014857 | 0.00034582

## Detectable_range
# 50h積分 |  | Proxima Cen | 2.9e-15 | erg/s/cm2 | 1.3 | pc
| SNR | Stellar flux [erg/s/cm2] | Detectable range [pc]
UVSPEX_normal | 10 | 2.5e-17 | 14.0014
UVSPEX_funnel | 10 | 1.5e-17 | 18.0758
WUVS | 3 | 9e-17 | 7.3794

## WSO-UV_normal_Ly-alpha_bg
# 2018/01/15
| h [m2 kg /s] = | 6.6261e-34
| c [m/s] = | 299792458
| 1 erg = | 1e-07 | J
| Primary mirror diameter [cm] | 170
| Secondary mirror diameter [cm] | 25.5
| Reflectivity (T-170M primary mirror) | 0.75 |  |  | Shustov et al. 2014
| Reflectivity (T-170M secondary mirror) | 0.75
| Reflectivity (third mirror) | 0.75
| Diffraction efficiency (grating) | 0.29 |  |  | CLASP | # Throughput
| Quantum efficiency (detector) | 0.14 |  |  | PROCYON/LAICA | 0.022838
| Effective area [cm2] | 380.0269
| Focal length of primary mirror [mm] | 17000
| Slit length [mm] | 2 |  |  | TBD
| Slit width [mm] | 0.20605 | 0.41209 | 1.6484
| Apparture size of slit [cm2] | 0.0041209 | 0.0082418 | 0.032967
| FoV (spatial axis) [arc-sec] | 24.2664
| FoV (spectral axis) [arc-sec] | 2.5 | 5 | 20
| FoV (spatial axis) [°] | 0.0067407 |  |  | 485 arc-sec
| FoV (spectral axis) [°] | 0.00069444 | 0.0013889 | 0.0055556 | 2.5 arc-sec | 5 arc-sec | 20 arc-sec
| 惑星間空間Ly-α [R] | 500
| ジオコロナ [R] (高度550km） | 0
| Background count rate (total) [count/s] | 21.5611 | 43.1221 | 172.4886
| Background count rate (/cm2) [count/s/cm2] | 5232.1069 | 5232.1069 | 5232.1069
| Stellar flux [erg/s/cm2] | 1e-11 | 1e-12 | 5e-14
| Stellar flux [photons/s/cm2] | 0.61215 | 0.061215 | 0.0030607
| Signal count rate [count/s] | 232.633 | 23.2633 | 1.1632
| Signal size [cm2] | 6.4e-05
| Local count rate of sig [cps/cm2] | 3634890.4251 | 363489.0425 | 18174.4521
# | Geocorona
# | Slit width = 2.5" |  | Slit width = 5" |  | Slit width = 20"
# Geocorona [R] | Total count rate [count/sec] | Count rate [count/sec/cm2] | Total count rate [count/sec] | Count rate [count/sec/cm2] | Total count rate [count/sec] | Count rate [count/sec/cm2]
100 | 4.3122 | 1046.4214 | 8.6244 | 1046.4214 | 34.4977 | 1046.4214
200 | 8.6244 | 2092.8428 | 17.2489 | 2092.8428 | 68.9954 | 2092.8428
300 | 12.9366 | 3139.2641 | 25.8733 | 3139.2641 | 103.4932 | 3139.2641
400 | 17.2489 | 4185.6855 | 34.4977 | 4185.6855 | 137.9909 | 4185.6855
500 | 21.5611 | 5232.1069 | 43.1221 | 5232.1069 | 172.4886 | 5232.1069
600 | 25.8733 | 6278.5283 | 51.7466 | 6278.5283 | 206.9863 | 6278.5283
700 | 30.1855 | 7324.9497 | 60.371 | 7324.9497 | 241.484 | 7324.9497
800 | 34.4977 | 8371.3711 | 68.9954 | 8371.3711 | 275.9818 | 8371.371
900 | 38.8099 | 9417.7924 | 77.6199 | 9417.7924 | 310.4795 | 9417.7924
1000 | 43.1221 | 10464.2138 | 86.2443 | 10464.2138 | 344.9772 | 10464.2138
1100 | 47.4344 | 11510.6352 | 94.8687 | 11510.6352 | 379.4749 | 11510.6352
1200 | 51.7466 | 12557.0566 | 103.4932 | 12557.0566 | 413.9726 | 12557.0565
1300 | 56.0588 | 13603.478 | 112.1176 | 13603.478 | 448.4704 | 13603.4779
1400 | 60.371 | 14649.8993 | 120.742 | 14649.8993 | 482.9681 | 14649.8993
1500 | 64.6832 | 15696.3207 | 129.3664 | 15696.3207 | 517.4658 | 15696.3207
1600 | 68.9954 | 16742.7421 | 137.9909 | 16742.7421 | 551.9635 | 16742.7421
1700 | 73.3077 | 17789.1635 | 146.6153 | 17789.1635 | 586.4612 | 17789.1634
1800 | 77.6199 | 18835.5849 | 155.2397 | 18835.5849 | 620.9589 | 18835.5848
1900 | 81.9321 | 19882.0063 | 163.8642 | 19882.0063 | 655.4567 | 19882.0062
2000 | 86.2443 | 20928.4276 | 172.4886 | 20928.4276 | 689.9544 | 20928.4276
2100 | 90.5565 | 21974.849 | 181.113 | 21974.849 | 724.4521 | 21974.849
2200 | 94.8687 | 23021.2704 | 189.7375 | 23021.2704 | 758.9498 | 23021.2703
2300 | 99.1809 | 24067.6918 | 198.3619 | 24067.6918 | 793.4475 | 24067.6917
2400 | 103.4932 | 25114.1132 | 206.9863 | 25114.1132 | 827.9453 | 25114.1131
2500 | 107.8054 | 26160.5345 | 215.6107 | 26160.5345 | 862.443 | 26160.5345
2600 | 112.1176 | 27206.9559 | 224.2352 | 27206.9559 | 896.9407 | 27206.9558
2700 | 116.4298 | 28253.3773 | 232.8596 | 28253.3773 | 931.4384 | 28253.3772
2800 | 120.742 | 29299.7987 | 241.484 | 29299.7987 | 965.9361 | 29299.7986
2900 | 125.0542 | 30346.2201 | 250.1085 | 30346.2201 | 1000.4339 | 30346.22
3000 | 129.3664 | 31392.6415 | 258.7329 | 31392.6415 | 1034.9316 | 31392.6414
3100 | 133.6787 | 32439.0628 | 267.3573 | 32439.0628 | 1069.4293 | 32439.0627
3200 | 137.9909 | 33485.4842 | 275.9818 | 33485.4842 | 1103.927 | 33485.4841
3300 | 142.3031 | 34531.9056 | 284.6062 | 34531.9056 | 1138.4247 | 34531.9055
3400 | 146.6153 | 35578.327 | 293.2306 | 35578.327 | 1172.9225 | 35578.3269
3500 | 150.9275 | 36624.7484 | 301.855 | 36624.7484 | 1207.4202 | 36624.7483
3600 | 155.2397 | 37671.1697 | 310.4795 | 37671.1697 | 1241.9179 | 37671.1696
3700 | 159.552 | 38717.5911 | 319.1039 | 38717.5911 | 1276.4156 | 38717.591
3800 | 163.8642 | 39764.0125 | 327.7283 | 39764.0125 | 1310.9133 | 39764.0124
3900 | 168.1764 | 40810.4339 | 336.3528 | 40810.4339 | 1345.4111 | 40810.4338
4000 | 172.4886 | 41856.8553 | 344.9772 | 41856.8553 | 1379.9088 | 41856.8551
4100 | 176.8008 | 42903.2767 | 353.6016 | 42903.2766 | 1414.4065 | 42903.2765
4200 | 181.113 | 43949.698 | 362.2261 | 43949.698 | 1448.9042 | 43949.6979
4300 | 185.4252 | 44996.1194 | 370.8505 | 44996.1194 | 1483.4019 | 44996.1193
4400 | 189.7375 | 46042.5408 | 379.4749 | 46042.5408 | 1517.8997 | 46042.5407
4500 | 194.0497 | 47088.9622 | 388.0993 | 47088.9622 | 1552.3974 | 47088.962
4600 | 198.3619 | 48135.3836 | 396.7238 | 48135.3836 | 1586.8951 | 48135.3834
4700 | 202.6741 | 49181.8049 | 405.3482 | 49181.8049 | 1621.3928 | 49181.8048
4800 | 206.9863 | 50228.2263 | 413.9726 | 50228.2263 | 1655.8905 | 50228.2262
4900 | 211.2985 | 51274.6477 | 422.5971 | 51274.6477 | 1690.3882 | 51274.6476
5000 | 215.6107 | 52321.0691 | 431.2215 | 52321.0691 | 1724.886 | 52321.0689
5100 | 219.923 | 53367.4905 | 439.8459 | 53367.4905 | 1759.3837 | 53367.4903
5200 | 224.2352 | 54413.9119 | 448.4704 | 54413.9118 | 1793.8814 | 54413.9117
5300 | 228.5474 | 55460.3332 | 457.0948 | 55460.3332 | 1828.3791 | 55460.3331
5400 | 232.8596 | 56506.7546 | 465.7192 | 56506.7546 | 1862.8768 | 56506.7544
5500 | 237.1718 | 57553.176 | 474.3436 | 57553.176 | 1897.3746 | 57553.1758
5600 | 241.484 | 58599.5974 | 482.9681 | 58599.5974 | 1931.8723 | 58599.5972
5700 | 245.7963 | 59646.0188 | 491.5925 | 59646.0188 | 1966.37 | 59646.0186
5800 | 250.1085 | 60692.4401 | 500.2169 | 60692.4401 | 2000.8677 | 60692.44
5900 | 254.4207 | 61738.8615 | 508.8414 | 61738.8615 | 2035.3654 | 61738.8613
6000 | 258.7329 | 62785.2829 | 517.4658 | 62785.2829 | 2069.8632 | 62785.2827
6100 | 263.0451 | 63831.7043 | 526.0902 | 63831.7043 | 2104.3609 | 63831.7041
6200 | 267.3573 | 64878.1257 | 534.7146 | 64878.1257 | 2138.8586 | 64878.1255
6300 | 271.6695 | 65924.5471 | 543.3391 | 65924.547 | 2173.3563 | 65924.5469
6400 | 275.9818 | 66970.9684 | 551.9635 | 66970.9684 | 2207.854 | 66970.9682
6500 | 280.294 | 68017.3898 | 560.5879 | 68017.3898 | 2242.3518 | 68017.3896
6600 | 284.6062 | 69063.8112 | 569.2124 | 69063.8112 | 2276.8495 | 69063.811
6700 | 288.9184 | 70110.2326 | 577.8368 | 70110.2326 | 2311.3472 | 70110.2324
6800 | 293.2306 | 71156.654 | 586.4612 | 71156.654 | 2345.8449 | 71156.6537
6900 | 297.5428 | 72203.0753 | 595.0857 | 72203.0753 | 2380.3426 | 72203.0751
7000 | 301.855 | 73249.4967 | 603.7101 | 73249.4967 | 2414.8404 | 73249.4965
7100 | 306.1673 | 74295.9181 | 612.3345 | 74295.9181 | 2449.3381 | 74295.9179
7200 | 310.4795 | 75342.3395 | 620.9589 | 75342.3395 | 2483.8358 | 75342.3393
7300 | 314.7917 | 76388.7609 | 629.5834 | 76388.7609 | 2518.3335 | 76388.7606
7400 | 319.1039 | 77435.1823 | 638.2078 | 77435.1822 | 2552.8312 | 77435.182
7500 | 323.4161 | 78481.6036 | 646.8322 | 78481.6036 | 2587.329 | 78481.6034
7600 | 327.7283 | 79528.025 | 655.4567 | 79528.025 | 2621.8267 | 79528.0248
7700 | 332.0405 | 80574.4464 | 664.0811 | 80574.4464 | 2656.3244 | 80574.4462
7800 | 336.3528 | 81620.8678 | 672.7055 | 81620.8678 | 2690.8221 | 81620.8675
7900 | 340.665 | 82667.2892 | 681.33 | 82667.2892 | 2725.3198 | 82667.2889
8000 | 344.9772 | 83713.7105 | 689.9544 | 83713.7105 | 2759.8175 | 83713.7103
8100 | 349.2894 | 84760.1319 | 698.5788 | 84760.1319 | 2794.3153 | 84760.1317
8200 | 353.6016 | 85806.5533 | 707.2032 | 85806.5533 | 2828.813 | 85806.553
8300 | 357.9138 | 86852.9747 | 715.8277 | 86852.9747 | 2863.3107 | 86852.9744
8400 | 362.2261 | 87899.3961 | 724.4521 | 87899.3961 | 2897.8084 | 87899.3958
8500 | 366.5383 | 88945.8175 | 733.0765 | 88945.8174 | 2932.3061 | 88945.8172
8600 | 370.8505 | 89992.2388 | 741.701 | 89992.2388 | 2966.8039 | 89992.2386
8700 | 375.1627 | 91038.6602 | 750.3254 | 91038.6602 | 3001.3016 | 91038.6599
8800 | 379.4749 | 92085.0816 | 758.9498 | 92085.0816 | 3035.7993 | 92085.0813
8900 | 383.7871 | 93131.503 | 767.5743 | 93131.503 | 3070.297 | 93131.5027
9000 | 388.0993 | 94177.9244 | 776.1987 | 94177.9244 | 3104.7947 | 94177.9241
9100 | 392.4116 | 95224.3457 | 784.8231 | 95224.3457 | 3139.2925 | 95224.3455
9200 | 396.7238 | 96270.7671 | 793.4475 | 96270.7671 | 3173.7902 | 96270.7668
9300 | 401.036 | 97317.1885 | 802.072 | 97317.1885 | 3208.2879 | 97317.1882
9400 | 405.3482 | 98363.6099 | 810.6964 | 98363.6099 | 3242.7856 | 98363.6096
9500 | 409.6604 | 99410.0313 | 819.3208 | 99410.0313 | 3277.2833 | 99410.031
9600 | 413.9726 | 100456.4527 | 827.9453 | 100456.4526 | 3311.7811 | 100456.4523
9700 | 418.2848 | 101502.874 | 836.5697 | 101502.874 | 3346.2788 | 101502.8737
9800 | 422.5971 | 102549.2954 | 845.1941 | 102549.2954 | 3380.7765 | 102549.2951
9900 | 426.9093 | 103595.7168 | 853.8186 | 103595.7168 | 3415.2742 | 103595.7165
10000 | 431.2215 | 104642.1382 | 862.443 | 104642.1382 | 3449.7719 | 104642.1379

## WSO-UV_funnel_Ly-alpha_bg
# 2020/07/20
| h [m2 kg /s] = | 6.6261e-34
| c [m/s] = | 299792458
| 1 erg = | 1e-07 | J |  |  | 0.33703
| Primary mirror diameter [cm] | 170
| Secondary mirror diameter [cm] | 38 |  |  | Andreyから口頭で教えてもらった値
| Reflectivity (T-170M primary mirror) | 0.75 |  |  | Shustov et al. 2014
| Reflectivity (T-170M secondary mirror) | 0.75
| Reflectivity (third mirror) | 0.75
| Diffraction efficiency (grating) | 0.4 |  |  | UVSPEX目標値 | # Throughput
| Quantum efficiency (detector) | 0.3 |  |  | UVSPEX目標値 | 0.0675
| Effective area [cm2] | 1091.672
| Focal length of primary mirror [mm] | 17000
| Slit length [mm] | 3 |  |  | TBD
| Slit width [mm] | 0.2
| Apparture size of slit [cm2] | 0.006
| FoV (spatial axis) [arc-sec] | 36.3997 |  |  | TBD
| FoV (spectral axis) [arc-sec] | 2.4266
| FoV (spatial axis) [°] | 0.010111
| FoV (spectral axis) [°] | 0.00067407
| Interplanetary Ly-α [R] | 500
| Geocorona [R] | 0
| Background count rate (total) [count/s] | 90.1791
| Background count rate (/cm2) [count/s/cm2] | 15029.8441 |  |  | 1718750 | 3055555.5556
| Stellar flux [erg/s/cm2] | 1e-14 | 3e-12 | 5e-13 |  | 1e-14
| Stellar flux [photons/s/cm2] | 0.00061215 | 0.18364 | 0.030607 |  | 0.00065695
| Signal count rate (total) [count/s] | 0.66827 | 200.4797 | 33.4133
| Signal size [cm2] | 6.4e-05
| Local count rate of sig [cps/cm2] | 10441.6515 | 3132495.4438 | 522082.574
#
# |  | Slit: 2.4" | Slit: 10" | Slit: 30" | Slit: 2.4" | Slit: 10" | Slit: 30"
# Stellar flux [erg/s/cm2] | Signal count rate [count/sec] | BG count rate [count/sec] | BG count rate [count/sec] | BG count rate [count/sec] | Total count rate [cps] | Total count rate [cps] | Total count rate [cps]
1e-14 | 0.66827 | 90.1791 | 375.7461 | 1127.2383 | 90.8473 | 376.4144 | 1127.9066
1.2589e-14 | 0.8413 | 90.1791 | 375.7461 | 1127.2383 | 91.0204 | 376.5874 | 1128.0796
1.5849e-14 | 1.0591 | 90.1791 | 375.7461 | 1127.2383 | 91.2382 | 376.8052 | 1128.2974
1.9953e-14 | 1.3334 | 90.1791 | 375.7461 | 1127.2383 | 91.5124 | 377.0795 | 1128.5717
2.5119e-14 | 1.6786 | 90.1791 | 375.7461 | 1127.2383 | 91.8577 | 377.4247 | 1128.9169
3.1623e-14 | 2.1132 | 90.1791 | 375.7461 | 1127.2383 | 92.2923 | 377.8593 | 1129.3516
3.9811e-14 | 2.6604 | 90.1791 | 375.7461 | 1127.2383 | 92.8395 | 378.4065 | 1129.8987
5.0119e-14 | 3.3493 | 90.1791 | 375.7461 | 1127.2383 | 93.5283 | 379.0954 | 1130.5876
6.3096e-14 | 4.2165 | 90.1791 | 375.7461 | 1127.2383 | 94.3955 | 379.9626 | 1131.4548
7.9433e-14 | 5.3082 | 90.1791 | 375.7461 | 1127.2383 | 95.4873 | 381.0543 | 1132.5465
1e-13 | 6.6827 | 90.1791 | 375.7461 | 1127.2383 | 96.8617 | 382.4288 | 1133.921
1.2589e-13 | 8.413 | 90.1791 | 375.7461 | 1127.2383 | 98.592 | 384.1591 | 1135.6513
1.5849e-13 | 10.5913 | 90.1791 | 375.7461 | 1127.2383 | 100.7704 | 386.3374 | 1137.8296
1.9953e-13 | 13.3337 | 90.1791 | 375.7461 | 1127.2383 | 103.5127 | 389.0798 | 1140.572
2.5119e-13 | 16.7861 | 90.1791 | 375.7461 | 1127.2383 | 106.9651 | 392.5322 | 1144.0244
3.1623e-13 | 21.1324 | 90.1791 | 375.7461 | 1127.2383 | 111.3115 | 396.8785 | 1148.3707
3.9811e-13 | 26.6041 | 90.1791 | 375.7461 | 1127.2383 | 116.7832 | 402.3502 | 1153.8424
5.0119e-13 | 33.4926 | 90.1791 | 375.7461 | 1127.2383 | 123.6717 | 409.2387 | 1160.7309
6.3096e-13 | 42.1647 | 90.1791 | 375.7461 | 1127.2383 | 132.3438 | 417.9108 | 1169.403
7.9433e-13 | 53.0822 | 90.1791 | 375.7461 | 1127.2383 | 143.2613 | 428.8283 | 1180.3205
1e-12 | 66.8266 | 90.1791 | 375.7461 | 1127.2383 | 157.0056 | 442.5727 | 1194.0649
1.2589e-12 | 84.1297 | 90.1791 | 375.7461 | 1127.2383 | 174.3087 | 459.8758 | 1211.368
1.5849e-12 | 105.913 | 90.1791 | 375.7461 | 1127.2383 | 196.092 | 481.6591 | 1233.1513
1.9953e-12 | 133.3365 | 90.1791 | 375.7461 | 1127.2383 | 223.5156 | 509.0826 | 1260.5748
2.5119e-12 | 167.8608 | 90.1791 | 375.7461 | 1127.2383 | 258.0398 | 543.6069 | 1295.0991
3.1623e-12 | 211.3242 | 90.1791 | 375.7461 | 1127.2383 | 301.5032 | 587.0703 | 1338.5625
3.9811e-12 | 266.0414 | 90.1791 | 375.7461 | 1127.2383 | 356.2204 | 641.7875 | 1393.2797
5.0119e-12 | 334.9262 | 90.1791 | 375.7461 | 1127.2383 | 425.1053 | 710.6723 | 1462.1645
6.3096e-12 | 421.6471 | 90.1791 | 375.7461 | 1127.2383 | 511.8262 | 797.3933 | 1548.8855
7.9433e-12 | 530.8223 | 90.1791 | 375.7461 | 1127.2383 | 621.0014 | 906.5684 | 1658.0606
1e-11 | 668.2657 | 90.1791 | 375.7461 | 1127.2383 | 758.4448 | 1044.0118 | 1795.504
1.2589e-11 | 841.2967 | 90.1791 | 375.7461 | 1127.2383 | 931.4757 | 1217.0428 | 1968.535
1.5849e-11 | 1059.1298 | 90.1791 | 375.7461 | 1127.2383 | 1149.3088 | 1434.8759 | 2186.3681
1.9953e-11 | 1333.3654 | 90.1791 | 375.7461 | 1127.2383 | 1423.5444 | 1709.1115 | 2460.6037
2.5119e-11 | 1678.6075 | 90.1791 | 375.7461 | 1127.2383 | 1768.7866 | 2054.3536 | 2805.8458
3.1623e-11 | 2113.2417 | 90.1791 | 375.7461 | 1127.2383 | 2203.4207 | 2488.9878 | 3240.48
3.9811e-11 | 2660.4136 | 90.1791 | 375.7461 | 1127.2383 | 2750.5927 | 3036.1598 | 3787.652
5.0119e-11 | 3349.2623 | 90.1791 | 375.7461 | 1127.2383 | 3439.4414 | 3725.0085 | 4476.5007
6.3096e-11 | 4216.4715 | 90.1791 | 375.7461 | 1127.2383 | 4306.6505 | 4592.2176 | 5343.7098
7.9433e-11 | 5308.2231 | 90.1791 | 375.7461 | 1127.2383 | 5398.4022 | 5683.9692 | 6435.4614
1e-10 | 6682.6569 | 90.1791 | 375.7461 | 1127.2383 | 6772.836 | 7058.4031 | 7809.8953

## WSO-UV_funnel_Ly-alpha_jupiter
# 2020/07/20
| h [m2 kg /s] = | 6.6261e-34
| c [m/s] = | 299792458
| 1 erg = | 1e-07 | J |  |  | 0.33703
| Primary mirror diameter [cm] | 170
| Secondary mirror diameter [cm] | 38 |  |  | Andreyから口頭で教えてもらった値
| Reflectivity (T-170M primary mirror) | 0.75 |  |  | Shustov et al. 2014
| Reflectivity (T-170M secondary mirror) | 0.75
| Reflectivity (third mirror) | 0.75
| Diffraction efficiency (grating) | 0.4 |  |  | UVSPEX目標値 | # Throughput
| Quantum efficiency (detector) | 0.3 |  |  | UVSPEX目標値 | 0.0675
| Effective area [cm2] | 1091.672
| Focal length of primary mirror [mm] | 17000
| Slit length [mm] | 3 |  |  | TBD
| Slit width [mm] | 0.2
| Apparture size of slit [cm2] | 0.006
| FoV (spatial axis) [arc-sec] | 36.3997 |  |  | TBD
| FoV (spectral axis) [arc-sec] | 2.4266
| FoV (spatial axis) [°] | 0.010111
| FoV (spectral axis) [°] | 0.00067407
| Interplanetary Ly-α [R] | 500
| Geocorona [R] | 0
| Background count rate (total) [count/s] | 90.1791
| Background count rate (/cm2) [count/s/cm2] | 15029.8441 |  |  | 1718750 | 3055555.5556
| Jovian aurora [R] | 150000 | 500000 | 1000000
| Signal count rate (total) [count/s] | 1803.5813 | 6011.9377 | 12023.8754 | 2.4"x2.4"を仮定
| Signal size [cm2] | 0.02 |  |  | 波長方向：10mmを仮定
| Local count rate of sig [cps/cm2] | 90179.0657 | 300596.8858 | 601193.7716
#
# |  | Slit: 2.4" | Slit: 10" | Slit: 30" | Slit: 2.4" | Slit: 10" | Slit: 30"
# Stellar flux [erg/s/cm2] | Signal count rate [count/sec] | BG count rate [count/sec] | BG count rate [count/sec] | BG count rate [count/sec] | Total count rate [cps] | Total count rate [cps] | Total count rate [cps]
1e-14 | 0.66827 | 90.1791 | 375.7461 | 1127.2383 | 90.8473 | 376.4144 | 1127.9066
1.2589e-14 | 0.8413 | 90.1791 | 375.7461 | 1127.2383 | 91.0204 | 376.5874 | 1128.0796
1.5849e-14 | 1.0591 | 90.1791 | 375.7461 | 1127.2383 | 91.2382 | 376.8052 | 1128.2974
1.9953e-14 | 1.3334 | 90.1791 | 375.7461 | 1127.2383 | 91.5124 | 377.0795 | 1128.5717
2.5119e-14 | 1.6786 | 90.1791 | 375.7461 | 1127.2383 | 91.8577 | 377.4247 | 1128.9169
3.1623e-14 | 2.1132 | 90.1791 | 375.7461 | 1127.2383 | 92.2923 | 377.8593 | 1129.3516
3.9811e-14 | 2.6604 | 90.1791 | 375.7461 | 1127.2383 | 92.8395 | 378.4065 | 1129.8987
5.0119e-14 | 3.3493 | 90.1791 | 375.7461 | 1127.2383 | 93.5283 | 379.0954 | 1130.5876
6.3096e-14 | 4.2165 | 90.1791 | 375.7461 | 1127.2383 | 94.3955 | 379.9626 | 1131.4548
7.9433e-14 | 5.3082 | 90.1791 | 375.7461 | 1127.2383 | 95.4873 | 381.0543 | 1132.5465
1e-13 | 6.6827 | 90.1791 | 375.7461 | 1127.2383 | 96.8617 | 382.4288 | 1133.921
1.2589e-13 | 8.413 | 90.1791 | 375.7461 | 1127.2383 | 98.592 | 384.1591 | 1135.6513
1.5849e-13 | 10.5913 | 90.1791 | 375.7461 | 1127.2383 | 100.7704 | 386.3374 | 1137.8296
1.9953e-13 | 13.3337 | 90.1791 | 375.7461 | 1127.2383 | 103.5127 | 389.0798 | 1140.572
2.5119e-13 | 16.7861 | 90.1791 | 375.7461 | 1127.2383 | 106.9651 | 392.5322 | 1144.0244
3.1623e-13 | 21.1324 | 90.1791 | 375.7461 | 1127.2383 | 111.3115 | 396.8785 | 1148.3707
3.9811e-13 | 26.6041 | 90.1791 | 375.7461 | 1127.2383 | 116.7832 | 402.3502 | 1153.8424
5.0119e-13 | 33.4926 | 90.1791 | 375.7461 | 1127.2383 | 123.6717 | 409.2387 | 1160.7309
6.3096e-13 | 42.1647 | 90.1791 | 375.7461 | 1127.2383 | 132.3438 | 417.9108 | 1169.403
7.9433e-13 | 53.0822 | 90.1791 | 375.7461 | 1127.2383 | 143.2613 | 428.8283 | 1180.3205
1e-12 | 66.8266 | 90.1791 | 375.7461 | 1127.2383 | 157.0056 | 442.5727 | 1194.0649
1.2589e-12 | 84.1297 | 90.1791 | 375.7461 | 1127.2383 | 174.3087 | 459.8758 | 1211.368
1.5849e-12 | 105.913 | 90.1791 | 375.7461 | 1127.2383 | 196.092 | 481.6591 | 1233.1513
1.9953e-12 | 133.3365 | 90.1791 | 375.7461 | 1127.2383 | 223.5156 | 509.0826 | 1260.5748
2.5119e-12 | 167.8608 | 90.1791 | 375.7461 | 1127.2383 | 258.0398 | 543.6069 | 1295.0991
3.1623e-12 | 211.3242 | 90.1791 | 375.7461 | 1127.2383 | 301.5032 | 587.0703 | 1338.5625
3.9811e-12 | 266.0414 | 90.1791 | 375.7461 | 1127.2383 | 356.2204 | 641.7875 | 1393.2797
5.0119e-12 | 334.9262 | 90.1791 | 375.7461 | 1127.2383 | 425.1053 | 710.6723 | 1462.1645
6.3096e-12 | 421.6471 | 90.1791 | 375.7461 | 1127.2383 | 511.8262 | 797.3933 | 1548.8855
7.9433e-12 | 530.8223 | 90.1791 | 375.7461 | 1127.2383 | 621.0014 | 906.5684 | 1658.0606
1e-11 | 668.2657 | 90.1791 | 375.7461 | 1127.2383 | 758.4448 | 1044.0118 | 1795.504
1.2589e-11 | 841.2967 | 90.1791 | 375.7461 | 1127.2383 | 931.4757 | 1217.0428 | 1968.535
1.5849e-11 | 1059.1298 | 90.1791 | 375.7461 | 1127.2383 | 1149.3088 | 1434.8759 | 2186.3681
1.9953e-11 | 1333.3654 | 90.1791 | 375.7461 | 1127.2383 | 1423.5444 | 1709.1115 | 2460.6037
2.5119e-11 | 1678.6075 | 90.1791 | 375.7461 | 1127.2383 | 1768.7866 | 2054.3536 | 2805.8458
3.1623e-11 | 2113.2417 | 90.1791 | 375.7461 | 1127.2383 | 2203.4207 | 2488.9878 | 3240.48
3.9811e-11 | 2660.4136 | 90.1791 | 375.7461 | 1127.2383 | 2750.5927 | 3036.1598 | 3787.652
5.0119e-11 | 3349.2623 | 90.1791 | 375.7461 | 1127.2383 | 3439.4414 | 3725.0085 | 4476.5007
6.3096e-11 | 4216.4715 | 90.1791 | 375.7461 | 1127.2383 | 4306.6505 | 4592.2176 | 5343.7098
7.9433e-11 | 5308.2231 | 90.1791 | 375.7461 | 1127.2383 | 5398.4022 | 5683.9692 | 6435.4614
1e-10 | 6682.6569 | 90.1791 | 375.7461 | 1127.2383 | 6772.836 | 7058.4031 | 7809.8953

## data_rate
# 2020/07/31
| # 1e-11 | 3e-12 (Prox Cen) | 5e-13 (GJ667C) | 500 kR | 15 bit
# Count rate (signal) [count/sec] | 0.66827 | 200.4797 | 33.4133 | 12023.8754 | 49034.389 | 163.448 | 980.6878 | 2.7252
# Count rate (bg) [count/sec] | 90.1791 | 90.1791 | 90.1791 | 90.1791
# Count rate (total) [count/sec] | 90.8473 | 290.6588 | 123.5923 | 12114.0545
# Burst mode
# Byte/count | 8 | 8 | 8 | 8
# Data rate [kbps] | 5.8142 | 18.6022 | 7.9099 | 775.2995
# Data rage [KB/min] | 43.6067 | 139.5162 | 59.3243 | 5814.7462
# IMG/PHA mode
# ROI_x | 1024 | 1024 | 1024 | 1024
# ROI_y | 200 | 200 | 200 | 200
# Data size / image [Byte] | 409600 | 409600 | 409600 | 409600
# Exposure time [min] | 0.5 | 2 | 10 | 0.083333
# Data rate [kbps] | 109.2267 | 27.3067 | 5.4613 | 655.36
# Data rage [KB/min] | 819.2 | 204.8 | 40.96 | 4915.2
# Burst mode with 5x5 pix raw image
# Byte/count | 58 | 58 | 58 | 58 |  |  |  |  | 6.4e-05
# Data rate [kbps] | 42.1532 | 134.8657 | 57.3469 | 5620.9213 |  |  |  |  | 2.2222
# Data rage [KB/min] | 316.1487 | 1011.4925 | 430.1014 | 42156.9096

## WSO-UV_130nm_high
# 2020/07/27
# 実力値Max | h [m2 kg /s] = | 6.6261e-34
| c [m/s] = | 299792458
| 1 erg = | 1e-07 | J
| Primary mirror diameter [cm] | 170
| Secondary mirror diameter [cm] | 38 |  | Andreyから口頭で教えてもらった値
| Reflectivity (T-170M primary mirror) | 0.75 |  | Shustov et al. 2014
| Reflectivity (T-170M secondary mirror) | 0.75
| Reflectivity (third mirror) | 0.75
| Diffraction efficiency (grating) | 0.44 |  | 平面ブレーズ型実測値@131nm
| Quantum efficiency (detector) | 0.36 |  | Funnel 実測値@130nm
| Effective area [cm2] | 1441.0071
| Focal length of primary mirror [mm] | 17000
| Slit length [mm] | 3 |  | TBD
| Slit width [mm] | 0.2
| Apparture size of slit [cm2] | 0.006
| FoV (spatial axis) [arc-sec] | 36.3997 |  | TBD
| FoV (spectral axis) [arc-sec] | 2.4266
| FoV (spatial axis) [°] | 0.010111
| FoV (spectral axis) [°] | 0.00067407

## WSO-UV_130nm_nature
# 2020/07/28
# Nature系論文向け | h [m2 kg /s] = | 6.6261e-34
| c [m/s] = | 299792458
| 1 erg = | 1e-07 | J
| Primary mirror diameter [cm] | 170
| Secondary mirror diameter [cm] | 38 |  | Andreyから口頭で教えてもらった値
| Reflectivity (T-170M primary mirror) | 0.75 |  | Shustov et al. 2014
| Reflectivity (T-170M secondary mirror) | 0.75
| Reflectivity (third mirror) | 0.75
| Diffraction efficiency (grating) | 0.4 |  | UVSPEX目標値
| Quantum efficiency (detector) | 0.3 |  | UVSPEX目標値
| Effective area [cm2] | 1091.672
| Focal length of primary mirror [mm] | 17000
| Slit length [mm] | 3 |  | TBD
| Slit width [mm] | 0.2
| Apparture size of slit [cm2] | 0.006
| FoV (spatial axis) [arc-sec] | 36.3997 |  | TBD
| FoV (spectral axis) [arc-sec] | 2.4266
| FoV (spatial axis) [°] | 0.010111
| FoV (spectral axis) [°] | 0.00067407

## WSO-UV_130nm_nominal
# 2020/07/27
# 標準品 | h [m2 kg /s] = | 6.6261e-34
| c [m/s] = | 299792458
| 1 erg = | 1e-07 | J
| Primary mirror diameter [cm] | 170
| Secondary mirror diameter [cm] | 38 |  | Andreyから口頭で教えてもらった値
| Reflectivity (T-170M primary mirror) | 0.75 |  | Shustov et al. 2014
| Reflectivity (T-170M secondary mirror) | 0.75
| Reflectivity (third mirror) | 0.75
| Diffraction efficiency (grating) | 0.3 |  | ラミナー型標準値
| Quantum efficiency (detector) | 0.2 |  | 通常MCP標準値（高め）
| Effective area [cm2] | 545.836
| Focal length of primary mirror [mm] | 17000
| Slit length [mm] | 3 |  | TBD
| Slit width [mm] | 0.2
| Apparture size of slit [cm2] | 0.006
| FoV (spatial axis) [arc-sec] | 36.3997 |  | TBD
| FoV (spectral axis) [arc-sec] | 2.4266
| FoV (spatial axis) [°] | 0.010111
| FoV (spectral axis) [°] | 0.00067407

## WSO-UV_130nm_requirement
# 2020/07/27
# 標準品 | h [m2 kg /s] = | 6.6261e-34
| c [m/s] = | 299792458
| 1 erg = | 1e-07 | J
| Primary mirror diameter [cm] | 170
| Secondary mirror diameter [cm] | 38 |  | Andreyから口頭で教えてもらった値
| Reflectivity (T-170M primary mirror) | 0.75 |  | Shustov et al. 2014
| Reflectivity (T-170M secondary mirror) | 0.75
| Reflectivity (third mirror) | 0.75
| Diffraction efficiency (grating) | 0.26667 |  | 最低値
| Quantum efficiency (detector) | 0.15 |  | 最低値
| Effective area [cm2] | 363.8907
| Focal length of primary mirror [mm] | 17000
| Slit length [mm] | 3 |  | TBD
| Slit width [mm] | 0.2
| Apparture size of slit [cm2] | 0.006
| FoV (spatial axis) [arc-sec] | 36.3997 |  | TBD
| FoV (spectral axis) [arc-sec] | 2.4266
| FoV (spatial axis) [°] | 0.010111
| FoV (spectral axis) [°] | 0.00067407

## WSO-UV_HST_oxygen_20201022
# 2020/10/22 | #WSO-UV/UVSPEX | [6 empty] | # HST
| h [m2 kg /s] = | 6.6261e-34
| c [m/s] = | 299792458
| 1 erg = | 1e-07 | J |  |  | 0.33703
| Primary mirror diameter [cm] | 170 | [5 empty] | Primary mirror diameter [cm]
| Secondary mirror diameter [cm] | 38 |  |  | Andreyから口頭で教えてもらった値 |  |  | Secondary mirror diameter [cm]
| Reflectivity (T-170M primary mirror) | 0.75 |  |  | Shustov et al. 2014 |  |  | Reflectivity (T-170M primary mirror)
| Reflectivity (T-170M secondary mirror) | 0.75 | [5 empty] | Reflectivity (T-170M secondary mirror)
| Reflectivity (third mirror) | 0.75 | [5 empty] | Reflectivity (third mirror)
| Diffraction efficiency (grating) | 0.3 |  |  | UVSPEX目標値 | # Throughput |  | Diffraction efficiency (grating)
| Quantum efficiency (detector) | 0.2 |  |  | UVSPEX目標値 | 0.03375 |  | Quantum efficiency (detector)
| Effective area [cm2] | 545.836 | [5 empty] | Effective area [cm2] | 350
| Focal length of primary mirror [mm] | 17000 | [5 empty] | Focal length of primary mirror [mm]
| Slit length [mm] | 3 |  |  | TBD |  |  | Slit length [mm]
| Slit width [mm] | 0.2 | [5 empty] | Slit width [mm]
| Apparture size of slit [cm2] | 0.006 | [5 empty] | Apparture size of slit [cm2]
| FoV (spatial axis) [arc-sec] | 36.3997 |  |  | TBD |  |  | FoV (spatial axis) [arc-sec] | 0.2
| FoV (spectral axis) [arc-sec] | 2.4266 | [5 empty] | FoV (spectral axis) [arc-sec] | 0.09 |  |  |  | 2.85e-14
| FoV (spatial axis) [°] | 0.010111 | [5 empty] | FoV (spatial axis) [°] | 5.5556e-05
| FoV (spectral axis) [°] | 0.00067407 | [5 empty] | FoV (spectral axis) [°] | 2.5e-05
| Interplanetary Ly-α [R] | 0 | [5 empty] | Interplanetary Ly-α [R] | 0
| Geocorona [R] | 1000 | [5 empty] | Geocorona [R] | 1000
| Background count rate (total) [count/s] | 90.1791 | [5 empty] | Background count rate (total) [count/s] | 0.011784 |  |  | 8.2088e-17 | 5.13e-16
| Background count rate (/cm2) [count/s/cm2] | 15029.8441 |  |  | 1718750 | 3055555.5556 |  | Background count rate (/cm2) [count/s/cm2] | #DIV/0!
| Stellar flux [erg/s/cm2] | 6.7e-17 | 1e-17 | 1e-18 |  | 1e-14 |  | Stellar flux [erg/s/cm2] | 6.7e-17 | 1e-17 | 1e-18
| Stellar flux [photons/s/cm2] | 4.1014e-06 | 6.1215e-07 | 6.1215e-08 |  | 0.00065695 |  | Stellar flux [photons/s/cm2] | 4.1014e-06 | 4.1014e-06 | 4.1014e-06
| Signal count rate (total) [count/s] | 0.0022387 | 0.00033413 | 3.3413e-05 |  |  |  | Signal count rate (total) [count/s] | 0.0014355 | 0.0014355 | 0.0014355
| Signal size [cm2] | 6.4e-05 | [5 empty] | Signal size [cm2] | 6.4e-05
| Local count rate of sig [cps/cm2] | 34.9795 | 5.2208 | 0.52208 |  |  |  | Local count rate of sig [cps/cm2] | 22.4295 | 22.4295 | 22.4295
#
# |  | Slit: 2.4" | Slit: 10" | Slit: 30" | Slit: 2.4" | Slit: 10" | Slit: 30"
# Stellar flux [erg/s/cm2] | Signal count rate [count/sec] | BG count rate [count/sec] | BG count rate [count/sec] | BG count rate [count/sec] | Total count rate [cps] | Total count rate [cps] | Total count rate [cps]
1e-14 | 0.33413 | 90.1791 | 375.7461 | 1127.2383 | 90.5132 | 376.0802 | 1127.5724
1.2589e-14 | 0.42065 | 90.1791 | 375.7461 | 1127.2383 | 90.5997 | 376.1668 | 1127.659
1.5849e-14 | 0.52956 | 90.1791 | 375.7461 | 1127.2383 | 90.7086 | 376.2757 | 1127.7679
1.9953e-14 | 0.66668 | 90.1791 | 375.7461 | 1127.2383 | 90.8457 | 376.4128 | 1127.905
2.5119e-14 | 0.8393 | 90.1791 | 375.7461 | 1127.2383 | 91.0184 | 376.5854 | 1128.0776
3.1623e-14 | 1.0566 | 90.1791 | 375.7461 | 1127.2383 | 91.2357 | 376.8027 | 1128.2949
3.9811e-14 | 1.3302 | 90.1791 | 375.7461 | 1127.2383 | 91.5093 | 377.0763 | 1128.5685
5.0119e-14 | 1.6746 | 90.1791 | 375.7461 | 1127.2383 | 91.8537 | 377.4207 | 1128.9129
6.3096e-14 | 2.1082 | 90.1791 | 375.7461 | 1127.2383 | 92.2873 | 377.8543 | 1129.3465
7.9433e-14 | 2.6541 | 90.1791 | 375.7461 | 1127.2383 | 92.8332 | 378.4002 | 1129.8924
1e-13 | 3.3413 | 90.1791 | 375.7461 | 1127.2383 | 93.5204 | 379.0874 | 1130.5796
1.2589e-13 | 4.2065 | 90.1791 | 375.7461 | 1127.2383 | 94.3855 | 379.9526 | 1131.4448
1.5849e-13 | 5.2956 | 90.1791 | 375.7461 | 1127.2383 | 95.4747 | 381.0418 | 1132.534
1.9953e-13 | 6.6668 | 90.1791 | 375.7461 | 1127.2383 | 96.8459 | 382.4129 | 1133.9051
2.5119e-13 | 8.393 | 90.1791 | 375.7461 | 1127.2383 | 98.5721 | 384.1391 | 1135.6313
3.1623e-13 | 10.5662 | 90.1791 | 375.7461 | 1127.2383 | 100.7453 | 386.3123 | 1137.8045
3.9811e-13 | 13.3021 | 90.1791 | 375.7461 | 1127.2383 | 103.4811 | 389.0482 | 1140.5404
5.0119e-13 | 16.7463 | 90.1791 | 375.7461 | 1127.2383 | 106.9254 | 392.4924 | 1143.9846
6.3096e-13 | 21.0824 | 90.1791 | 375.7461 | 1127.2383 | 111.2614 | 396.8285 | 1148.3207
7.9433e-13 | 26.5411 | 90.1791 | 375.7461 | 1127.2383 | 116.7202 | 402.2872 | 1153.7794
1e-12 | 33.4133 | 90.1791 | 375.7461 | 1127.2383 | 123.5923 | 409.1594 | 1160.6516
1.2589e-12 | 42.0648 | 90.1791 | 375.7461 | 1127.2383 | 132.2439 | 417.8109 | 1169.3031
1.5849e-12 | 52.9565 | 90.1791 | 375.7461 | 1127.2383 | 143.1356 | 428.7026 | 1180.1948
1.9953e-12 | 66.6683 | 90.1791 | 375.7461 | 1127.2383 | 156.8473 | 442.4144 | 1193.9066
2.5119e-12 | 83.9304 | 90.1791 | 375.7461 | 1127.2383 | 174.1094 | 459.6765 | 1211.1687
3.1623e-12 | 105.6621 | 90.1791 | 375.7461 | 1127.2383 | 195.8411 | 481.4082 | 1232.9004
3.9811e-12 | 133.0207 | 90.1791 | 375.7461 | 1127.2383 | 223.1997 | 508.7668 | 1260.259
5.0119e-12 | 167.4631 | 90.1791 | 375.7461 | 1127.2383 | 257.6422 | 543.2092 | 1294.7014
6.3096e-12 | 210.8236 | 90.1791 | 375.7461 | 1127.2383 | 301.0026 | 586.5697 | 1338.0619
7.9433e-12 | 265.4112 | 90.1791 | 375.7461 | 1127.2383 | 355.5902 | 641.1573 | 1392.6495
1e-11 | 334.1328 | 90.1791 | 375.7461 | 1127.2383 | 424.3119 | 709.879 | 1461.3712
1.2589e-11 | 420.6483 | 90.1791 | 375.7461 | 1127.2383 | 510.8274 | 796.3944 | 1547.8866
1.5849e-11 | 529.5649 | 90.1791 | 375.7461 | 1127.2383 | 619.7439 | 905.311 | 1656.8032
1.9953e-11 | 666.6827 | 90.1791 | 375.7461 | 1127.2383 | 756.8617 | 1042.4288 | 1793.921
2.5119e-11 | 839.3038 | 90.1791 | 375.7461 | 1127.2383 | 929.4828 | 1215.0499 | 1966.5421
3.1623e-11 | 1056.6208 | 90.1791 | 375.7461 | 1127.2383 | 1146.7999 | 1432.3669 | 2183.8591
3.9811e-11 | 1330.2068 | 90.1791 | 375.7461 | 1127.2383 | 1420.3859 | 1705.9529 | 2457.4451
5.0119e-11 | 1674.6312 | 90.1791 | 375.7461 | 1127.2383 | 1764.8102 | 2050.3773 | 2801.8695
6.3096e-11 | 2108.2357 | 90.1791 | 375.7461 | 1127.2383 | 2198.4148 | 2483.9818 | 3235.4741
7.9433e-11 | 2654.1115 | 90.1791 | 375.7461 | 1127.2383 | 2744.2906 | 3029.8577 | 3781.3499
1e-10 | 3341.3285 | 90.1791 | 375.7461 | 1127.2383 | 3431.5075 | 3717.0746 | 4468.5668

## LAPUTA_130nm_high
# 2020/07/27
# 実力値Max | h [m2 kg /s] = | 6.6261e-34
| c [m/s] = | 299792458
| 1 erg = | 1e-07 | J
| Primary mirror diameter [cm] | 60
| Secondary mirror diameter [cm] | 20 |  | 鍵谷設計からえいや
| Reflectivity (T-170M primary mirror) | 0.75 |  | Shustov et al. 2014
| Reflectivity (T-170M secondary mirror) | 0.75
| Reflectivity (third mirror) | 1 |  | なし
| Diffraction efficiency (grating) | 0.5 |  | ブレーズ型目標値@131nm
| Quantum efficiency (detector) | 0.36 |  | ファネル型目標値@130nm
| Effective area [cm2] | 254.469
| Focal length of primary mirror [mm] | 17000
| Slit length [mm] | 3 |  | TBD
| Slit width [mm] | 0.2
| Apparture size of slit [cm2] | 0.006
| FoV (spatial axis) [arc-sec] | 36.3997 |  | TBD
| FoV (spectral axis) [arc-sec] | 2.4266
| FoV (spatial axis) [°] | 0.010111
| FoV (spectral axis) [°] | 0.00067407

## photocoding_20220704
# 2022/07/04
# 実力値Max+SiCミラー | h [m2 kg /s] = | 6.6261e-34
| c [m/s] = | 299792458
| 1 erg = | 1e-07 | J
| Primary mirror diameter [cm] | 60
| Secondary mirror diameter [cm] | 20 |  |  | 鍵谷設計からえいや
| Reflectivity (T-170M primary mirror) | 0.75 |  |  | Shustov et al. 2014
| Reflectivity (T-170M secondary mirror) | 0.75
| Reflectivity (third mirror) | 1 |  |  | なし
| Diffraction efficiency (grating) | 0.5 |  |  | ブレーズ型目標値@131nm
| Quantum efficiency (detector) | 0.36 |  |  | ファネル型目標値@130nm
| Effective area [cm2] | 254.469
| Focal length of primary mirror [mm] | 17000
| Slit length [mm] | 3 |  |  | TBD
| Slit width [mm] | 0.2
| Apparture size of slit [cm2] | 0.006
| FoV (spatial axis) [arc-sec] | 36.3997 |  |  | TBD
| FoV (spectral axis) [arc-sec] | 2.4266
| FoV (spatial axis) [°] | 0.010111
| FoV (spectral axis) [°] | 0.00067407
| Mirror | Grating |  |  | Detector | Spectrograph # 2回反射を追加 | Telescope + spectrograph |  | Telescope + Wide FOV imager |  | Telescope+slit-ref+mirror+detector = UV slit imager w/o filter
| SiC | Blazed | Mirror | Blazed | Funnel+CsI
# Wavelength [nm] | Reflectance | Absolute efficiency (meas) | Reflectance | Target efficiency | Abs. QE (meas) | Throughphut | Throughphut | Effective area | Throughphut | Effective area | Throughphut | Effective area
90 | 0 |  |  | 0 | 0.37583 | 0 | 0 | 0
95 | 0 |  |  | 0 | 0.37583 | 0 | 0 | 0
100 | 0.2 |  |  | 0.12903 | 0.37583 | 0.0019397 | 7.759e-05 | 0.195
105 | 0.25 |  |  | 0.16129 | 0.37583 | 0.0037886 | 0.00023679 | 0.59511
110 | 0.67 |  |  | 0.43226 | 0.37583 | 0.072926 | 0.032736 | 82.2753 |  |  |  |  | # | Spectrograph | Wide-FOV imager
115 | 0.9 |  |  | 0.58065 | 0.37583 | 0.17676 | 0.14318 | 359.8389 |  |  |  |  | # Wavelength [nm] | Effective area [cm2]
120 | 0.92 | 0.4 | 0.62 | 0.59355 | 0.37103 | 0.1864 | 0.15777 | 396.5076 | 0.31404 | 789.2594 | 0.2658 | 668.0291 | 120 | 468.4636 | 789.2594
125 | 0.93 | 0.44 | 0.67 | 0.61075 | 0.3283 | 0.17342 | 0.14999 | 376.9667 | 0.28395 | 713.6352 | 0.24559 | 617.2231 | 125 | 435.85 | 713.6352
130 | 0.91 | 0.44 | 0.67 | 0.59761 | 0.28557 | 0.14133 | 0.11703 | 294.1322 | 0.23648 | 594.3476 | 0.19583 | 492.1793 | 130 | 355.1892 | 594.3476
135 | 0.89 | 0.42 | 0.67 | 0.55791 | 0.309 | 0.13655 | 0.10816 | 271.843 | 0.24476 | 615.1395 | 0.19387 | 487.252 | 135 | 343.1927 | 615.1395
140 | 0.87 | 0.4 | 0.67 | 0.5194 | 0.24612 | 0.096759 | 0.073237 | 184.064 | 0.18629 | 468.1941 | 0.141 | 354.3761 | 140 | 243.1814 | 468.1941
145 | 0.86 | 0.38 | 0.67 | 0.48776 | 0.19839 | 0.071569 | 0.052932 | 133.0333 | 0.14673 | 368.7707 | 0.10852 | 272.7428 | 145 | 179.872 | 368.7707
150 | 0.86 | 0.36 | 0.67 | 0.46209 | 0.18064 | 0.061734 | 0.045659 | 114.7528 | 0.1336 | 335.7688 | 0.098809 | 248.3346 | 150 | 155.1553 | 335.7688
155 | 0.86 | 0.34 | 0.64 | 0.45687 | 0.1381 | 0.046665 | 0.034513 | 86.7415 | 0.10214 | 256.7039 | 0.075542 | 189.8582 | 155 | 117.2816 | 256.7039
160 | 0.86 | 0.32 | 0.62 | 0.44387 | 0.11221 | 0.036837 | 0.027245 | 68.4742 | 0.082991 | 208.5803 | 0.06138 | 154.266 | 160 | 92.5827 | 208.5803
165 | 0.86 | 0.3 | 0.6 | 0.43 | 0.08 | 0.025442 | 0.018817 | 47.2925 | 0.059168 | 148.7054 | 0.043761 | 109.9825 | 165 | 63.9433 | 148.7054
170 | 0.86 | 0.28 | 0.62 | 0.38839 | 0.05 | 0.014363 | 0.010623 | 26.6974 | 0.03698 | 92.9409 | 0.02735 | 68.7391 | 170 | 36.097 | 92.9409
175 | 0.86 | 0.28 | 0.64 | 0.37625 | 0.03 | 0.0083482 | 0.0061744 | 15.5178 | 0.022188 | 55.7645 | 0.01641 | 41.2434 | 175 | 20.9814 | 55.7645
180 | 0.86 | 0.28 | 0.67 | 0.3594 | 0.02 | 0.0053163 | 0.0039319 | 9.882 | 0.014792 | 37.1764 | 0.01094 | 27.4956 | 180 | 13.3613 | 37.1764
| Quijada+2018 | Enya+2019
s

## ワースト_40cm
# 2022/08/12
# ワースト | h [m2 kg /s] = | 6.6261e-34
| c [m/s] = | 299792458
| 1 erg = | 1e-07 | J
| Primary mirror diameter [cm] | 40
| Secondary mirror diameter [cm] | 20 |  |  | 鍵谷設計からえいや
| Reflectivity (T-170M primary mirror) | 0.75 |  |  | Shustov et al. 2014
| Reflectivity (T-170M secondary mirror) | 0.75
| Reflectivity (third mirror) | 1 |  |  | なし
| Diffraction efficiency (grating) | 0.5 |  |  | ブレーズ型目標値@131nm
| Quantum efficiency (detector) | 0.36 |  |  | ファネル型目標値@130nm
| Effective area [cm2] | 95.4259
| Focal length of primary mirror [mm] | 17000
| Slit length [mm] | 3 |  |  | TBD
| Slit width [mm] | 0.2
| Apparture size of slit [cm2] | 0.006
| FoV (spatial axis) [arc-sec] | 36.3997 |  |  | TBD
| FoV (spectral axis) [arc-sec] | 2.4266
| FoV (spatial axis) [°] | 0.010111
| FoV (spectral axis) [°] | 0.00067407
| Mirror |  | Grating |  |  | Detector |  | Spectrograph | Telescope + spectrograph |  | Telescope + Wide FOV imager |  | Telescope+slit-ref+mirror+detector = UV slit imager w/o filter
| Al+MgF2 |  | Blazed | Mirror | Blazed | Funnel+CsI
# Wavelength [nm] | Reflectance (target) | Reflectance (nominal) | Absolute efficiency (meas) | Reflectance | Target efficiency | Abs. QE (meas) | Abs. QE (nominal) | Throughphut | Throughphut | Effective area | Throughphut | Effective area | Throughphut | Effective area
100 | 0.2 | 0.17
105 | 0.25 | 0.2125
110 | 0.67 | 0.5695 | [12 empty] | # | Spectrograph | Wide-FOV imager
115 | 0.9 | 0.765 |  |  |  | 0.37583 | 0.30066 | [7 empty] | # Wavelength [nm] | Effective area [cm2]
120 | 0.92 | 0.782 | 0.4 | 0.62 | 0.59355 | 0.37103 | 0.29682 | 0.11873 | 0.072605 | 68.4288 | 0.18151 | 171.072 | 0.086802 | 81.8086 | 120 | 468.4636 | 789.2594
125 | 0.93 | 0.7905 | 0.44 | 0.67 | 0.61075 | 0.3283 | 0.26264 | 0.11556 | 0.072213 | 68.0594 | 0.16412 | 154.6804 | 0.081072 | 76.4084 | 125 | 435.85 | 713.6352
130 | 0.91 | 0.7735 | 0.44 | 0.67 | 0.59761 | 0.28557 | 0.22846 | 0.10052 | 0.060142 | 56.6829 | 0.13669 | 128.8248 | 0.063257 | 59.6184 | 130 | 355.1892 | 594.3476
135 | 0.89 | 0.7565 | 0.42 | 0.67 | 0.55791 | 0.309 | 0.2472 | 0.10382 | 0.059417 | 55.9992 | 0.14147 | 133.3315 | 0.061248 | 57.7244 | 135 | 343.1927 | 615.1395
140 | 0.87 | 0.7395 | 0.4 | 0.67 | 0.5194 | 0.24612 | 0.1969 | 0.078759 | 0.04307 | 40.5924 | 0.10767 | 101.4811 | 0.043544 | 41.0393 | 140 | 243.1814 | 468.1941
145 | 0.86 | 0.731 | 0.38 | 0.67 | 0.48776 | 0.19839 | 0.15871 | 0.060311 | 0.032228 | 30.3738 | 0.084809 | 79.931 | 0.033128 | 31.2225 | 145 | 179.872 | 368.7707
150 | 0.86 | 0.731 | 0.36 | 0.67 | 0.46209 | 0.18064 | 0.14451 | 0.052023 | 0.027799 | 26.2 | 0.07722 | 72.7779 | 0.030163 | 28.4283 | 150 | 155.1553 | 335.7688
155 | 0.86 | 0.731 | 0.34 | 0.64 | 0.45687 | 0.1381 | 0.11048 | 0.037563 | 0.020072 | 18.9178 | 0.059036 | 55.6406 | 0.023061 | 21.7342 | 155 | 117.2816 | 256.7039
160 | 0.86 | 0.731 | 0.32 | 0.62 | 0.44387 | 0.11221 | 0.089769 | 0.028726 | 0.01535 | 14.4671 | 0.047969 | 45.2098 | 0.018738 | 17.6597 | 160 | 92.5827 | 208.5803
165 | 0.86 | 0.731 | 0.3 | 0.6 | 0.43 | 0.08 | 0.064 | 0.0192 | 0.01026 | 9.6696 | 0.034199 | 32.2319 | 0.013359 | 12.5904 | 165 | 63.9433 | 148.7054
170 | 0.86 | 0.731 | 0.28 | 0.62 | 0.38839 | 0.05 | 0.04 | 0.0112 | 0.0059848 | 5.6406 | 0.021374 | 20.1449 | 0.0083492 | 7.869 | 170 | 36.097 | 92.9409
175 | 0.86 | 0.731 | 0.28 | 0.64 | 0.37625 | 0.03 | 0.024 | 0.00672 | 0.0035909 | 3.3843 | 0.012825 | 12.087 | 0.0050095 | 4.7214 | 175 | 20.9814 | 55.7645
180 | 0.86 | 0.731 | 0.28 | 0.67 | 0.3594 | 0.02 | 0.016 | 0.00448 | 0.0023939 | 2.2562 | 0.0085498 | 8.058 | 0.0033397 | 3.1476 | 180 | 13.3613 | 37.1764
| Quijada+2018 | Quijada+2018 x 0.85 | Enya+2019 |  |  |  | Meas x 0.8
s

## LAPYUTA_目標値_常温成膜
# 2021/11/03
# 実力値Max | h [m2 kg /s] = | 6.6261e-34
| c [m/s] = | 299792458
| 1 erg = | 1e-07 | J
| Primary mirror diameter [cm] | 60
| Secondary mirror diameter [cm] | 20 |  |  |  | 鍵谷設計からえいや
| Reflectivity (T-170M primary mirror) | 0.75 |  |  |  | Shustov et al. 2014
| Reflectivity (T-170M secondary mirror) | 0.75
| Reflectivity (third mirror) | 1 |  |  |  | なし
| Diffraction efficiency (grating) | 0.5 |  |  |  | ブレーズ型目標値@131nm
| Quantum efficiency (detector) | 0.36 |  |  |  | ファネル型目標値@130nm
| Effective area [cm2] | 254.469
| Focal length of primary mirror [mm] | 17000
| Slit length [mm] | 3 |  |  |  | TBD
| Slit width [mm] | 0.2
| Apparture size of slit [cm2] | 0.006
| FoV (spatial axis) [arc-sec] | 36.3997 |  |  |  | TBD
| FoV (spectral axis) [arc-sec] | 2.4266
| FoV (spatial axis) [°] | 0.010111
| FoV (spectral axis) [°] | 0.00067407
| Mirror |  | Grating |  |  | Detector | Spectrograph | Telescope + spectrograph |  | Telescope + Wide FOV imager |  | Telescope+slit-ref+mirror+detector = UV slit imager w/o filter # フォトコーディング設計 |  | Telescope + spectrograph (主鏡非加熱コーティング、実測）
| Al+MgF2 | Mirror | Blazed | Mirror | Blazed | Funnel+CsI
# Wavelength [nm] | Reflectance (Measurement) | (No heating) | Absolute efficiency (meas) | Reflectance | Target efficiency | Abs. QE (meas) | Throughphut | Throughphut | Effective area | Throughphut | Effective area | Throughphut | Effective area | Throughphut | Effective area
100 | 0.17046
105 | 0.17641
110 | 0.2757 | [14 empty] | # | Spectrograph | Wide-FOV imager
115 | 0.71937 | 0.49374 | 0.4 | 0.62 | 0.46411 | 0.37583 | 0.17442 | 0.090264 | 226.8578 | 0.19449 | 488.8017 | 0.072402 | 181.9663 | 0.061953 | 155.7046 | # Wavelength [nm] | Effective area [cm2]
120 | 0.8249 | 0.67349 | 0.4 | 0.62 | 0.5322 | 0.37103 | 0.19746 | 0.13436 | 337.6934 | 0.25247 | 634.5282 | 0.14172 | 356.1731 | 0.1097 | 275.7103 | 120 | 468.4636 | 789.2594
125 | 0.86132 | 0.80124 | 0.44 | 0.67 | 0.56564 | 0.3283 | 0.1857 | 0.13777 | 346.245 | 0.24356 | 612.1256 | 0.15563 | 391.1432 | 0.12816 | 322.0939 | 125 | 435.85 | 713.6352
130 | 0.86073 | 0.83222 | 0.44 | 0.67 | 0.56526 | 0.28557 | 0.16142 | 0.11959 | 300.5682 | 0.21157 | 531.7359 | 0.13492 | 339.0809 | 0.11563 | 290.612 | 130 | 355.1892 | 594.3476
135 | 0.85382 | 0.83032 | 0.42 | 0.67 | 0.53523 | 0.309 | 0.16538 | 0.12056 | 303.012 | 0.22526 | 566.1369 | 0.14021 | 352.3816 | 0.11725 | 294.6744 | 135 | 343.1927 | 615.1395
140 | 0.8469 | 0.82842 | 0.4 | 0.67 | 0.50561 | 0.24612 | 0.12444 | 0.089253 | 224.3176 | 0.17653 | 443.6576 | 0.10723 | 269.4875 | 0.087306 | 219.4239 | 140 | 243.1814 | 468.1941
145 | 0.82065 | 0.82296 | 0.38 | 0.67 | 0.46544 | 0.19839 | 0.092339 | 0.062187 | 156.2922 | 0.13361 | 335.7933 | 0.073842 | 185.5842 | 0.062362 | 156.7332 | 145 | 179.872 | 368.7707
150 | 0.7944 | 0.8175 | 0.36 | 0.67 | 0.42684 | 0.18064 | 0.077103 | 0.048657 | 122.2882 | 0.11399 | 286.4964 | 0.057147 | 143.6259 | 0.050072 | 125.8453 | 150 | 155.1553 | 335.7688
155 | 0.77986 | 0.81255 | 0.34 | 0.64 | 0.4143 | 0.1381 | 0.057215 | 0.034797 | 87.4551 | 0.08399 | 211.0907 | 0.039836 | 100.1197 | 0.036256 | 91.1208 | 155 | 117.2816 | 256.7039
160 | 0.76532 | 0.80759 | 0.32 | 0.62 | 0.39501 | 0.11221 | 0.044324 | 0.025961 | 65.2483 | 0.065724 | 165.1832 | 0.029462 | 74.0458 | 0.027395 | 68.8521 | 160 | 92.5827 | 208.5803
165 | 0.76532 | 0.80759 | 0.3 | 0.6 | 0.38266 | 0.08 | 0.030613 | 0.017931 | 45.0645 | 0.046858 | 117.7659 | 0.021005 | 52.7903 | 0.018921 | 47.5535 | 165 | 63.9433 | 148.7054
170 | 0.76532 | 0.80759 | 0.28 | 0.62 | 0.34563 | 0.05 | 0.017281 | 0.010122 | 25.4396 | 0.029286 | 73.6037 | 0.013128 | 32.9939 | 0.010681 | 26.8447 | 170 | 36.097 | 92.9409
175 | 0.76532 | 0.80759 | 0.28 | 0.64 | 0.33483 | 0.03 | 0.010045 | 0.0058835 | 14.7868 | 0.017572 | 44.1622 | 0.0078767 | 19.7964 | 0.0062084 | 15.6035 | 175 | 20.9814 | 55.7645
180 | 0.76532 | 0.80759 | 0.28 | 0.67 | 0.31984 | 0.02 | 0.0063967 | 0.0037467 | 9.4165 | 0.011714 | 29.4415 | 0.0052511 | 13.1976 | 0.0039536 | 9.9365 | 180 | 13.3613 | 37.1764
| Quijada+2018 |  | Enya+2019
|  | ＃Wavelength | 200℃ | RT | Ratio
|  | 115 | 226.8578 | 155.7046 | 0.68635
|  | 120 | 337.6934 | 275.7103 | 0.81645 |  |  |  |  | s
|  | 125 | 346.245 | 322.0939 | 0.93025
|  | 130 | 300.5682 | 290.612 | 0.96688
|  | 135 | 303.012 | 294.6744 | 0.97248
|  | 140 | 224.3176 | 219.4239 | 0.97818
|  | 145 | 156.2922 | 156.7332 | 1.0028
|  | 150 | 122.2882 | 125.8453 | 1.0291
|  | 155 | 87.4551 | 91.1208 | 1.0419
|  | 160 | 65.2483 | 68.8521 | 1.0552

## LAPYUTA_目標値
# 2021/11/03
# 実力値Max | h [m2 kg /s] = | 6.6261e-34
| c [m/s] = | 299792458
| 1 erg = | 1e-07 | J
| Primary mirror diameter [cm] | 60
| Secondary mirror diameter [cm] | 20 |  |  | 鍵谷設計からえいや
| Reflectivity (T-170M primary mirror) | 0.75 |  |  | Shustov et al. 2014
| Reflectivity (T-170M secondary mirror) | 0.75
| Reflectivity (third mirror) | 1 |  |  | なし
| Diffraction efficiency (grating) | 0.5 |  |  | ブレーズ型目標値@131nm
| Quantum efficiency (detector) | 0.36 |  |  | ファネル型目標値@130nm
| Effective area [cm2] | 254.469
| Focal length of primary mirror [mm] | 17000
| Slit length [mm] | 3 |  |  | TBD
| Slit width [mm] | 0.2
| Apparture size of slit [cm2] | 0.006
| FoV (spatial axis) [arc-sec] | 36.3997 |  |  | TBD
| FoV (spectral axis) [arc-sec] | 2.4266
| FoV (spatial axis) [°] | 0.010111
| FoV (spectral axis) [°] | 0.00067407
| Mirror | Grating |  |  | Detector | Spectrograph | Telescope + spectrograph |  | Telescope + Wide FOV imager |  | Telescope+slit-ref+mirror+detector = UV slit imager w/o filter # フォトコーディング設計
| Al+MgF2 | Blazed | Mirror | Blazed | Funnel+CsI
# Wavelength [nm] | Reflectance | Absolute efficiency (meas) | Reflectance | Target efficiency | Abs. QE (meas) | Throughphut | Throughphut | Effective area | Throughphut | Effective area | Throughphut | Effective area
100 | 0.2
105 | 0.25
110 | 0.67 | [11 empty] | # | Spectrograph | Wide-FOV imager
115 | 0.9 | 0.4 | 0.62 | 0.58065 | 0.37583 | 0.21822 | 0.17676 | 444.2455 | 0.30442 | 765.0895 | 0.22192 | 557.7503 | # Wavelength [nm] | Effective area [cm2]
120 | 0.92 | 0.4 | 0.62 | 0.59355 | 0.37103 | 0.22022 | 0.1864 | 468.4636 | 0.31404 | 789.2594 | 0.24454 | 614.5868 | 120 | 468.4636 | 789.2594
125 | 0.93 | 0.44 | 0.67 | 0.61075 | 0.3283 | 0.20051 | 0.17342 | 435.85 | 0.28395 | 713.6352 | 0.22839 | 574.0174 | 125 | 435.85 | 713.6352
130 | 0.91 | 0.44 | 0.67 | 0.59761 | 0.28557 | 0.17066 | 0.14133 | 355.1892 | 0.23648 | 594.3476 | 0.17821 | 447.8831 | 130 | 355.1892 | 594.3476
135 | 0.89 | 0.42 | 0.67 | 0.55791 | 0.309 | 0.17239 | 0.13655 | 343.1927 | 0.24476 | 615.1395 | 0.17255 | 433.6543 | 135 | 343.1927 | 615.1395
140 | 0.87 | 0.4 | 0.67 | 0.5194 | 0.24612 | 0.12784 | 0.096759 | 243.1814 | 0.18629 | 468.1941 | 0.12267 | 308.3072 | 140 | 243.1814 | 468.1941
145 | 0.86 | 0.38 | 0.67 | 0.48776 | 0.19839 | 0.096767 | 0.071569 | 179.872 | 0.14673 | 368.7707 | 0.093328 | 234.5588 | 145 | 179.872 | 368.7707
150 | 0.86 | 0.36 | 0.67 | 0.46209 | 0.18064 | 0.08347 | 0.061734 | 155.1553 | 0.1336 | 335.7688 | 0.084976 | 213.5678 | 150 | 155.1553 | 335.7688
155 | 0.86 | 0.34 | 0.64 | 0.45687 | 0.1381 | 0.063095 | 0.046665 | 117.2816 | 0.10214 | 256.7039 | 0.064966 | 163.2781 | 155 | 117.2816 | 256.7039
160 | 0.86 | 0.32 | 0.62 | 0.44387 | 0.11221 | 0.049807 | 0.036837 | 92.5827 | 0.082991 | 208.5803 | 0.052787 | 132.6687 | 160 | 92.5827 | 208.5803
165 | 0.86 | 0.3 | 0.6 | 0.43 | 0.08 | 0.0344 | 0.025442 | 63.9433 | 0.059168 | 148.7054 | 0.037634 | 94.585 | 165 | 63.9433 | 148.7054
170 | 0.86 | 0.28 | 0.62 | 0.38839 | 0.05 | 0.019419 | 0.014363 | 36.097 | 0.03698 | 92.9409 | 0.023521 | 59.1156 | 170 | 36.097 | 92.9409
175 | 0.86 | 0.28 | 0.64 | 0.37625 | 0.03 | 0.011288 | 0.0083482 | 20.9814 | 0.022188 | 55.7645 | 0.014113 | 35.4694 | 175 | 20.9814 | 55.7645
180 | 0.86 | 0.28 | 0.67 | 0.3594 | 0.02 | 0.0071881 | 0.0053163 | 13.3613 | 0.014792 | 37.1764 | 0.0094085 | 23.6462 | 180 | 13.3613 | 37.1764
| Quijada+2018 | Enya+2019
s

## ノミナル
# 2021/11/03
# ノミナル | h [m2 kg /s] = | 6.6261e-34
| c [m/s] = | 299792458
| 1 erg = | 1e-07 | J
| Primary mirror diameter [cm] | 60
| Secondary mirror diameter [cm] | 20 |  |  | 鍵谷設計からえいや
| Reflectivity (T-170M primary mirror) | 0.75 |  |  | Shustov et al. 2014
| Reflectivity (T-170M secondary mirror) | 0.75
| Reflectivity (third mirror) | 1 |  |  | なし
| Diffraction efficiency (grating) | 0.5 |  |  | ブレーズ型目標値@131nm
| Quantum efficiency (detector) | 0.36 |  |  | ファネル型目標値@130nm
| Effective area [cm2] | 254.469
| Focal length of primary mirror [mm] | 17000
| Slit length [mm] | 3 |  |  | TBD
| Slit width [mm] | 0.2
| Apparture size of slit [cm2] | 0.006
| FoV (spatial axis) [arc-sec] | 36.3997 |  |  | TBD
| FoV (spectral axis) [arc-sec] | 2.4266
| FoV (spatial axis) [°] | 0.010111
| FoV (spectral axis) [°] | 0.00067407
| Mirror |  | Grating |  |  | Detector |  | Spectrograph | Telescope + spectrograph |  | Telescope + Wide FOV imager |  | Telescope+slit-ref+mirror+detector = UV slit imager w/o filter
| Al+MgF2 |  | Blazed | Mirror | Blazed | Funnel+CsI
# Wavelength [nm] | Reflectance (target) | Reflectance (nominal) | Absolute efficiency (meas) | Reflectance | Target efficiency | Abs. QE (meas) | Abs. QE (nominal) | Throughphut | Throughphut | Effective area | Throughphut | Effective area | Throughphut | Effective area
100 | 0.2 | 0.17
105 | 0.25 | 0.2125
110 | 0.67 | 0.5695 | [12 empty] | # | Spectrograph | Wide-FOV imager
115 | 0.9 | 0.765 | 0.4 | 0.62 | 0.58065 | 0.37583 | 0.30066 | 0.12026 | 0.070382 | 176.8887 | 0.17595 | 442.2218 | 0.078774 | 197.9814 | # Wavelength [nm] | Effective area [cm2]
120 | 0.92 | 0.782 | 0.4 | 0.62 | 0.59355 | 0.37103 | 0.29682 | 0.11873 | 0.072605 | 182.4768 | 0.18151 | 456.1919 | 0.086802 | 218.1563 | 120 | 468.4636 | 789.2594
125 | 0.93 | 0.7905 | 0.44 | 0.67 | 0.61075 | 0.3283 | 0.26264 | 0.11556 | 0.072213 | 181.4917 | 0.16412 | 412.4811 | 0.081072 | 203.7557 | 125 | 435.85 | 713.6352
130 | 0.91 | 0.7735 | 0.44 | 0.67 | 0.59761 | 0.28557 | 0.22846 | 0.10052 | 0.060142 | 151.1545 | 0.13669 | 343.5329 | 0.063257 | 158.9825 | 130 | 355.1892 | 594.3476
135 | 0.89 | 0.7565 | 0.42 | 0.67 | 0.55791 | 0.309 | 0.2472 | 0.10382 | 0.059417 | 149.3313 | 0.14147 | 355.5506 | 0.061248 | 153.9318 | 135 | 343.1927 | 615.1395
140 | 0.87 | 0.7395 | 0.4 | 0.67 | 0.5194 | 0.24612 | 0.1969 | 0.078759 | 0.04307 | 108.2465 | 0.10767 | 270.6162 | 0.043544 | 109.438 | 140 | 243.1814 | 468.1941
145 | 0.86 | 0.731 | 0.38 | 0.67 | 0.48776 | 0.19839 | 0.15871 | 0.060311 | 0.032228 | 80.9968 | 0.084809 | 213.1494 | 0.033128 | 83.26 | 145 | 179.872 | 368.7707
150 | 0.86 | 0.731 | 0.36 | 0.67 | 0.46209 | 0.18064 | 0.14451 | 0.052023 | 0.027799 | 69.8668 | 0.07722 | 194.0744 | 0.030163 | 75.8089 | 150 | 155.1553 | 335.7688
155 | 0.86 | 0.731 | 0.34 | 0.64 | 0.45687 | 0.1381 | 0.11048 | 0.037563 | 0.020072 | 50.4475 | 0.059036 | 148.3749 | 0.023061 | 57.9579 | 155 | 117.2816 | 256.7039
160 | 0.86 | 0.731 | 0.32 | 0.62 | 0.44387 | 0.11221 | 0.089769 | 0.028726 | 0.01535 | 38.579 | 0.047969 | 120.5594 | 0.018738 | 47.0927 | 160 | 92.5827 | 208.5803
165 | 0.86 | 0.731 | 0.3 | 0.6 | 0.43 | 0.08 | 0.064 | 0.0192 | 0.01026 | 25.7855 | 0.034199 | 85.9517 | 0.013359 | 33.5743 | 165 | 63.9433 | 148.7054
170 | 0.86 | 0.731 | 0.28 | 0.62 | 0.38839 | 0.05 | 0.04 | 0.0112 | 0.0059848 | 15.0416 | 0.021374 | 53.7198 | 0.0083492 | 20.9839 | 170 | 36.097 | 92.9409
175 | 0.86 | 0.731 | 0.28 | 0.64 | 0.37625 | 0.03 | 0.024 | 0.00672 | 0.0035909 | 9.0249 | 0.012825 | 32.2319 | 0.0050095 | 12.5904 | 175 | 20.9814 | 55.7645
180 | 0.86 | 0.731 | 0.28 | 0.67 | 0.3594 | 0.02 | 0.016 | 0.00448 | 0.0023939 | 6.0166 | 0.0085498 | 21.4879 | 0.0033397 | 8.3936 | 180 | 13.3613 | 37.1764
| Quijada+2018 | Quijada+2018 x 0.85 | Enya+2019 |  |  |  | Meas x 0.8
s

## LAPYUTA_ベースライン_20230830
# 2023/08/30
# 実力値Max | h [m2 kg /s] = | 6.6261e-34
| c [m/s] = | 299792458
| 1 erg = | 1e-07 | J
| Primary mirror diameter [cm] | 60
| Secondary mirror diameter [cm] | 19 |  |  |  | 鍵谷設計
| Reflectivity (T-170M primary mirror) | 0.86 |  |  |  | Shustov et al. 2014
| Reflectivity (T-170M secondary mirror) | 0.83
| Reflectivity (third mirror) | 1 |  |  |  | なし
| Diffraction efficiency (grating) | 0.5 |  |  |  | ブレーズ型目標値@131nm
| Quantum efficiency (detector) | 0.36 |  |  |  | ファネル型目標値@130nm
| Effective area [cm2] | 326.851
| Focal length of primary mirror [mm] | 17000
| Slit length [mm] | 3 |  |  |  | TBD
| Slit width [mm] | 0.2
| Apparture size of slit [cm2] | 0.006
| FoV (spatial axis) [arc-sec] | 36.3997 |  |  |  | TBD
| FoV (spectral axis) [arc-sec] | 2.4266
| FoV (spatial axis) [°] | 0.010111
| FoV (spectral axis) [°] | 0.00067407
| Mirror |  | Grating |  |  | Detector | Spectrograph | Telescope + spectrograph |  | Telescope + Wide FOV imager |  | Telescope+slit-ref+mirror+detector = UV slit imager w/o filter # フォトコーディング設計 |  | Telescope + spectrograph (主鏡非加熱コーティング、実測） |  | Telescope (非加熱コーティング）+slit-ref+mirror+detector = UV slit imager w/o filter # フォトコーディング設計
| Al+MgF2 | Mirror | Blazed | Mirror | Blazed | Funnel+CsI | [11 empty] | # 2023/08/30
# Wavelength [nm] | Reflectance (Measurement) | (No heating) | Absolute efficiency (meas) | Reflectance | Target efficiency | Abs. QE (meas) | Throughphut | Throughphut | Effective area | Throughphut | Effective area | Throughphut | Effective area | Throughphut | Effective area | Throughphut | Effective area | # 主鏡：常温コート実測、他：200℃コート実測
100 | 0.17046 | [16 empty] | # 回折格子：200℃コート実測×UVSPEXブレーズ実測
105 | 0.17641 | [16 empty] | # MCP：ファネルMCP（露出型）実測
110 | 0.2757 | [16 empty] | # | Spectrograph | Wide-FOV imager
115 | 0.71937 | 0.49374 | 0.3648 | 0.64 | 0.41004 | 0.37583 | 0.1541 | 0.079748 | 202.8716 | 0.19449 | 494.759 | 0.072402 | 184.184 | 0.054735 | 139.2416 | 0.049693 | 126.4153 | # Wavelength [nm] | Effective area [cm2]
120 | 0.8249 | 0.67349 | 0.42 | 0.73 | 0.4746 | 0.37103 | 0.17609 | 0.11982 | 304.8188 | 0.25247 | 642.2615 | 0.14172 | 360.514 | 0.09783 | 248.8698 | 0.1157 | 294.3422 | 115 | 139.2416 | 126.4153
125 | 0.86132 | 0.80124 | 0.48 | 0.82 | 0.50419 | 0.3283 | 0.16552 | 0.1228 | 312.3877 | 0.24356 | 619.5859 | 0.15563 | 395.9103 | 0.11423 | 290.5983 | 0.14478 | 368.295 | 120 | 248.8698 | 294.3422
130 | 0.86073 | 0.83222 | 0.48 | 0.84 | 0.49185 | 0.28557 | 0.14046 | 0.10406 | 264.7208 | 0.21157 | 538.2164 | 0.13492 | 343.2135 | 0.10061 | 255.952 | 0.13045 | 331.8447 | 125 | 290.5983 | 368.295
135 | 0.85382 | 0.83032 | 0.48 | 0.84 | 0.48789 | 0.309 | 0.15076 | 0.1099 | 279.5814 | 0.22526 | 573.0367 | 0.14021 | 356.6763 | 0.10688 | 271.8885 | 0.13635 | 346.862 | 130 | 255.952 | 331.8447
140 | 0.8469 | 0.82842 | 0.47 | 0.84 | 0.47386 | 0.24612 | 0.11663 | 0.083648 | 212.7932 | 0.17653 | 449.0646 | 0.10723 | 272.7719 | 0.081823 | 208.1509 | 0.10489 | 266.8212 | 135 | 271.8885 | 346.862
145 | 0.82065 | 0.82296 | 0.46 | 0.83 | 0.45482 | 0.19839 | 0.090231 | 0.060767 | 154.5856 | 0.13361 | 339.8858 | 0.073842 | 187.846 | 0.060939 | 155.0218 | 0.07405 | 188.3761 | 140 | 208.1509 | 266.8212
150 | 0.7944 | 0.8175 | 0.45 | 0.83 | 0.4307 | 0.18064 | 0.077799 | 0.049097 | 124.8971 | 0.11399 | 289.988 | 0.057147 | 145.3763 | 0.050525 | 128.53 | 0.058809 | 149.6049 | 145 | 155.0218 | 188.3761
155 | 0.77986 | 0.81255 | 0.43 | 0.82 | 0.40895 | 0.1381 | 0.056476 | 0.034348 | 87.3779 | 0.08399 | 213.6634 | 0.039836 | 101.3399 | 0.035788 | 91.0404 | 0.041506 | 105.5877 | 150 | 128.53 | 149.6049
160 | 0.76532 | 0.80759 | 0.41 | 0.82 | 0.38266 | 0.11221 | 0.042939 | 0.02515 | 63.9796 | 0.065724 | 167.1964 | 0.029462 | 74.9482 | 0.026539 | 67.5133 | 0.031089 | 79.0878 | 155 | 91.0404 | 105.5877
165 | 0.76532 | 0.80759 | 0.41 | 0.82 | 0.38266 | 0.08 | 0.030613 | 0.017931 | 45.6137 | 0.046858 | 119.2012 | 0.021005 | 53.4337 | 0.018921 | 48.133 | 0.022165 | 56.3849 | 160 | 67.5133 | 79.0878
170 | 0.76532 | 0.80759 | 0.41 | 0.82 | 0.38266 | 0.05 | 0.019133 | 0.011207 | 28.5086 | 0.029286 | 74.5007 | 0.013128 | 33.396 | 0.011826 | 30.0831 | 0.013853 | 35.2406 | 165 | 48.133 | 56.3849
175 | 0.76532 | 0.80759 | 0.41 | 0.82 | 0.38266 | 0.03 | 0.01148 | 0.006724 | 17.1051 | 0.017572 | 44.7004 | 0.0078767 | 20.0376 | 0.0070953 | 18.0499 | 0.0083118 | 21.1443 | 170 | 30.0831 | 35.2406
180 | 0.76532 | 0.80759 | 0.41 | 0.82 | 0.38266 | 0.02 | 0.0076532 | 0.0044826 | 11.4034 | 0.011714 | 29.8003 | 0.0052511 | 13.3584 | 0.0047302 | 12.0333 | 0.0055412 | 14.0962 | 175 | 18.0499 | 21.1443
| 三和研磨 200℃ |  | UVSPEX EM-9 | [14 empty] | 180 | 12.0333 | 14.0962
|  | ＃Wavelength | 200℃ | RT | Ratio
|  | 115 | 226.8578 | 155.7046 | 0.68635
|  | 120 | 337.6934 | 275.7103 | 0.81645 |  |  |  |  | s
|  | 125 | 346.245 | 322.0939 | 0.93025
|  | 130 | 300.5682 | 290.612 | 0.96688
|  | 135 | 303.012 | 294.6744 | 0.97248
|  | 140 | 224.3176 | 219.4239 | 0.97818
|  | 145 | 156.2922 | 156.7332 | 1.0028
|  | 150 | 122.2882 | 125.8453 | 1.0291
|  | 155 | 87.4551 | 91.1208 | 1.0419
|  | 160 | 65.2483 | 68.8521 | 1.0552

## UVSPEX_baseline
# 2021/11/03
# 実力値Max | h [m2 kg /s] = | 6.6261e-34
| c [m/s] = | 299792458
| 1 erg = | 1e-07 | J
| Primary mirror diameter [cm] | 170
| Secondary mirror diameter [cm] | 38 |  |  | 鍵谷設計からえいや
| Reflectivity (T-170M primary mirror) | 0.75 |  |  | Shustov et al. 2014
| Reflectivity (T-170M secondary mirror) | 0.75
| Reflectivity (third mirror) | 0.75 |  |  | なし
| Diffraction efficiency (grating) | 0.29 |  |  | ブレーズ型目標値@131nm
| Quantum efficiency (detector) | 0.18 |  |  | ファネル型目標値@130nm
| Effective area [cm2] | 474.8773
| Focal length of primary mirror [mm] | 17000
| Slit length [mm] | 3 |  |  | TBD
| Slit width [mm] | 0.2
| Apparture size of slit [cm2] | 0.006
| FoV (spatial axis) [arc-sec] | 36.3997 |  |  | TBD
| FoV (spectral axis) [arc-sec] | 2.4266
| FoV (spatial axis) [°] | 0.010111
| FoV (spectral axis) [°] | 0.00067407
| Mirror | Grating |  |  | Detector |  | Spectrograph | Telescope + spectrograph
| Al+MgF2 | Blazed | Mirror | Blazed | Funnel+CsI
# Wavelength [nm] | Reflectance | Absolute efficiency (meas) | Reflectance | Target efficiency | Abs. QE (meas) | baseline | Throughphut | Throughphut | Effective area
100 | 0.17
105 | 0.2125
110 | 0.5695 | [9 empty] | # | Spectrograph | Wide-FOV imager | # WSO-UV/UVSPEX
115 | 0.765 |  |  |  | 0.37583 | 0.23489 |  |  |  |  | # Wavelength [nm] | Effective area [cm2] |  | # Wavelength | Effective area
120 | 0.782 | 0.4 | 0.62 | 0.28344 | 0.37103 | 0.23189 | 0.065726 | 0.031431 | 677.7768 |  | 120 | 468.4636 | 789.2594 | 120 | 677.7768
125 | 0.7905 | 0.44 | 0.67 | 0.29165 | 0.3283 | 0.20519 | 0.059843 | 0.029561 | 637.4454 |  | 125 | 435.85 | 713.6352 | 125 | 637.4454
130 | 0.7735 | 0.44 | 0.67 | 0.28538 | 0.28557 | 0.17848 | 0.050935 | 0.023572 | 508.3048 |  | 130 | 355.1892 | 594.3476 | 130 | 508.3048
135 | 0.7565 | 0.42 | 0.67 | 0.26642 | 0.309 | 0.19312 | 0.051451 | 0.022275 | 480.3426 |  | 135 | 343.1927 | 615.1395 | 135 | 480.3426
140 | 0.7395 | 0.4 | 0.67 | 0.24803 | 0.24612 | 0.15383 | 0.038153 | 0.015429 | 332.7152 |  | 140 | 243.1814 | 468.1941 | 140 | 332.7152
145 | 0.731 | 0.38 | 0.67 | 0.23292 | 0.19839 | 0.12399 | 0.028881 | 0.011281 | 243.268 |  | 145 | 179.872 | 368.7707 | 145 | 243.268
150 | 0.731 | 0.36 | 0.67 | 0.22066 | 0.18064 | 0.1129 | 0.024912 | 0.0097311 | 209.8398 |  | 150 | 155.1553 | 335.7688 | 150 | 209.8398
155 | 0.731 | 0.34 | 0.64 | 0.21817 | 0.1381 | 0.086313 | 0.018831 | 0.0073557 | 158.6176 |  | 155 | 117.2816 | 256.7039 | 155 | 158.6176
160 | 0.731 | 0.32 | 0.62 | 0.21196 | 0.11221 | 0.070132 | 0.014865 | 0.0058066 | 125.2136 |  | 160 | 92.5827 | 208.5803 | 160 | 125.2136
165 | 0.731 | 0.3 | 0.6 | 0.20534 | 0.08 | 0.05 | 0.010267 | 0.0040104 | 86.4802 |  | 165 | 63.9433 | 148.7054 | 165 | 86.4802
170 | 0.731 | 0.28 | 0.62 | 0.18547 | 0.05 | 0.03125 | 0.0057958 | 0.0022639 | 48.8195 |  | 170 | 36.097 | 92.9409 | 170 | 48.8195
175 | 0.731 | 0.28 | 0.64 | 0.17967 | 0.03 | 0.01875 | 0.0033688 | 0.0013159 | 28.3763 |  | 175 | 20.9814 | 55.7645 | 175 | 28.3763
180 | 0.731 | 0.28 | 0.67 | 0.17163 | 0.02 | 0.0125 | 0.0021453 | 0.000838 | 18.0705 |  | 180 | 13.3613 | 37.1764 | 180 | 18.0705
| Quijada+2018 | Enya+2019 |  | 29% @130nm |  | 18% @130nm
s

## HST
# 2023/02/27 |  | # 2023/02/27 |  | # 2023/02/27 |  | # 2023/02/27
# Shustov et al., 2018より読み取り |  | # Shustov et al., 2018より読み取り |  | # Shustov et al., 2018より読み取り |  | # Shustov et al., 2018より読み取り
# HST/STIS (E140H) |  | # HST/COS (G185M) |  | # WSO-UV/VUVES |  | # WSO-UV/UVES
# Wavelength [nm] | Effective area [cm2] | # Wavelength [nm] | Effective area [cm2] | # Wavelength [nm] | Effective area [cm2] | # Wavelength [nm] | Effective area [cm2]
115 | 30 | 115 | 0.001 | 115 | 18 | 115
120 | 160 | 120 | 0.001 | 120 | 90 | 120
125 | 280 | 125 | 0.001 | 125 | 160 | 125
130 | 310 | 130 | 0.001 | 130 | 210 | 130
135 | 300 | 135 | 0.001 | 135 | 210 | 135
140 | 250 | 140 | 0.001 | 140 | 210 | 140
145 | 210 | 145 | 0.001 | 145 | 220 | 145
150 | 150 | 150 | 0.001 | 150 | 250 | 150
155 | 110 | 155 | 0.001 | 155 | 270 | 155
160 | 80 | 160 | 0.001 | 160 | 280 | 160
165 | 50 | 165 | 150 | 165 | 300 | 165
170 | 32 | 170 | 300 | 170 | 310 | 170
175 | 0.001 | 175 | 420 | 175 | 320 | 175
180 | 0.001 | 180 | 500 | 180 | 350 | 180
185 | 0.001 | 185 | 500 | 185 | 380 | 185 | 550
190 | 0.001 | 190 | 500 | 190 |  | 190 | 580
195 | 0.001 | 195 | 490 | 195 |  | 195 | 850
200 | 0.001 | 200 | 480 | 200 |  | 200 | 1000

## Comparison
# 2023/08/30
|  | Hisaki | WSO-UV/ UVSPEX (baseline) | WSO-UV/ UVSPEX (developed) | LAPYUTA (target) | LAPYUTA (new baseline) | LAPYUTA (baseline)
| Primary mirror diameter [cm] | 20 | 170 | 170 | 60 | 60 | 60
| Secondary mirror diameter [cm] | 0 | 38 | 38 | 20 | 19 | 20
| Reflectivity (primary mirror) | 0.47 | 0.75 | 0.75 | 0.91 | 0.83 | 0.77
| Reflectivity (secondary mirror) | - | 0.75 | 0.75 | 0.91 | 0.86 | 0.77
| Reflectivity (third mirror) | - | 0.75 | 0.75 | - | - | -
| Diffraction efficiency (grating) | 0.14 | 0.29 | 0.44 | 0.59761 | 0.49 | 0.44
| Quantum efficiency (detector) | 0.11 | 0.18 | 0.28557 | 0.28557 | 0.28557 | 0.23
| Effective area [cm2] | 2.2739 | 474.8773 | 1143.0928 | 355.1892 | 254.0922 | 150.8002

## LAPYUTA_Ly-alpha_bg
# 2018/01/15
| h [m2 kg /s] = | 6.6261e-34
| c [m/s] = | 299792458
| 1 erg = | 1e-07 | J
|  | Spectrograph_baseline | Spectrograph_target | Imager_baseline | Imager_baseline
Primary mirror diameter [cm]
Secondary mirror diameter [cm]
Reflectivity (T-170M primary mirror)
Reflectivity (T-170M secondary mirror)
Reflectivity (third mirror)
| Diffraction efficiency (grating) | [6 empty] | # Throughput
| Quantum efficiency (detector) | [6 empty] | 0
| Effective area [cm2] | 182 | 468 | 456 | 789
| Focal length of primary mirror [mm] | 36000 | 36000 | 36000 | 36000
Slit length [mm]
Slit width [mm]
Apparture size of slit [cm2]
| FoV (spatial axis) [arc-sec] | 0.1 | 0.1 | 0.5 | 0.5
| FoV (spectral axis) [arc-sec] | 0.1 | 0.1 | 0.5 | 0.5
| FoV (spatial axis) [°] | 2.7778e-05 | 2.7778e-05 | 0.00013889 | 0.00013889 | 0.017453 | mm
| FoV (spectral axis) [°] | 2.7778e-05 | 2.7778e-05 | 0.00013889 | 0.00013889
| 惑星間空間Ly-α [R] | 500 | 500 | 0 | 0
| ジオコロナ [R] (高度1000km） | 30000 | 30000 | 30000 | 30000
| ジオコロナ [R] (高度13000km） | 1500 | 1500 | 1500 | 1500 |  |  | Background noise [count/sec]
| Radiation noise [count/sec/cm2] | 10 | 10 | 10 | 10 |  |  | Spectrograph (baseline) | Spectrograph (target) | Wide-field imager (baseline) | Wide-field imager (target)
| MCP dark [count/sec/cm2] | 1 | 1 | 1 | 1 |  | 高度1000 km | 0.10386 | 0.26702 | 6.5043 | 11.2535
| Background count rate (total) [count/s] (高度1000km） | 0.10386 | 0.26702 | 6.3977 | 11.0691 | 3.0462e-06 | 高度13000 km | 0.0068418 | 0.017541 | 0.42729 | 0.73872
| Background count rate (total) [count/s] (高度13000km） | 0.0068418 | 0.017541 | 0.32068 | 0.55425 |  | 惑星間空間Ly-αのみ | 0.0017356 | 0.0044103 | 0.10745 | 0.18531
| Background count rate (total) [count/s] (惑星間空間のみ） | 0.0017356 | 0.0044103 | 0.0008377 | 0.0008377
| Background count rate (/cm2) [count/s/cm2] | 0.10383
| Stellar flux [erg/s/cm2] | 1e-11 | 1e-12 |  | 5e-17
| Stellar flux [photons/s/cm2] | 0.65746 | 0.065746 |  | 3.2873e-06
| Signal count rate [count/s] | 119.657 | 11.9657 |  | 0.00059828
| Signal size [cm2] | 6.4e-09
| Local count rate of sig [cps/cm2] | 18696400366.0993 | 1869640036.6099 |  | 93482.0018
# | Slit width = 2.5"
#
# Geocentric R [Re] | Geocorona Ly-alpha [R] | Total Ly-alpha [R] | BG count rate
1.2 | 31397.569 | 31897.569 | 0.10858
1.3 | 21771.198 | 22271.198 | 0.075815
1.4 | 12198.103 | 12698.103 | 0.043227
1.5 | 9640.9909 | 10140.9909 | 0.034522
1.6 | 7825.8387 | 8325.8387 | 0.028343
1.7 | 6492.2389 | 6992.2389 | 0.023803
1.8 | 5483.9959 | 5983.9959 | 0.020371
1.9 | 4703.1381 | 5203.1381 | 0.017712
2 | 4085.8365 | 4585.8365 | 0.015611
2.1 | 3589.1283 | 4089.1283 | 0.01392
2.2 | 3183.2671 | 3683.2671 | 0.012538
2.3 | 2847.1432 | 3347.1432 | 0.011394
2.4 | 2565.4473 | 3065.4473 | 0.010435
2.5 | 2326.8602 | 2826.8602 | 0.0096231
2.6 | 2122.8688 | 2622.8688 | 0.0089287
2.7 | 1946.9706 | 2446.9706 | 0.0083299
2.8 | 1794.1297 | 2294.1297 | 0.0078096
2.9 | 1660.3967 | 2160.3967 | 0.0073544
3 | 1542.6387 | 2042.6387 | 0.0069535
3.1 | 1438.3442 | 1938.3442 | 0.0065985
3.2 | 1345.4809 | 1845.4809 | 0.0062823
3.3 | 1262.3893 | 1762.3893 | 0.0059995
3.4 | 1187.7035 | 1687.7035 | 0.0057452
3.5 | 1120.2908 | 1620.2908 | 0.0055157
3.6 | 1059.2051 | 1559.2051 | 0.0053078
3.7 | 1003.6514 | 1503.6514 | 0.0051187
3.8 | 952.957 | 1452.957 | 0.0049461
3.9 | 906.55 | 1406.55 | 0.0047881
4 | 863.9415 | 1363.9415 | 0.0046431
4.1 | 824.7113 | 1324.7113 | 0.0045095
4.2 | 788.4965 | 1288.4965 | 0.0043863
4.3 | 754.9827 | 1254.9827 | 0.0042722
4.4 | 754.9827 | 1254.9827 | 0.0042722
4.5 | 723.896 | 1223.896 | 0.0041664
4.6 | 694.9968 | 1194.9968 | 0.004068
4.7 | 668.0752 | 1168.0752 | 0.0039763
4.8 | 642.9461 | 1142.9461 | 0.0038908
4.9 | 619.4461 | 1119.4461 | 0.0038108
5 | 597.4303 | 1097.4302 | 0.0037358
5.1 | 576.7699 | 1076.7699 | 0.0036655
5.2 | 557.3501 | 1057.3501 | 0.0035994
5.3 | 539.0683 | 1039.0683 | 0.0035372
5.4 | 521.8324 | 1021.8324 | 0.0034785
5.5 | 505.5598 | 1005.5598 | 0.0034231
5.6 | 490.1758 | 990.1758 | 0.0033707
5.7 | 475.6133 | 975.6133 | 0.0033212
5.8 | 461.8115 | 961.8115 | 0.0032742
5.9 | 448.7151 | 948.7151 | 0.0032296
6 | 436.2739 | 936.2739 | 0.0031872
6.1 | 424.4423 | 924.4423 | 0.003147
6.2 | 413.1787 | 913.1787 | 0.0031086
6.3 | 402.4449 | 902.4449 | 0.0030721
6.4 | 392.2062 | 892.2062 | 0.0030372
6.5 | 382.4306 | 882.4306 | 0.0030039
6.6 | 373.0888 | 873.0888 | 0.0029721
6.7 | 364.1537 | 864.1537 | 0.0029417
6.8 | 355.6006 | 855.6006 | 0.0029126
6.9 | 347.4065 | 847.4064 | 0.0028847
7 | 339.5501 | 839.5501 | 0.002858
7.1 | 332.012 | 832.012 | 0.0028323
7.2 | 324.7738 | 824.7739 | 0.0028077
7.3 | 317.8189 | 817.8189 | 0.002784
7.4 | 311.1316 | 811.1316 | 0.0027612
7.5 | 304.6972 | 804.6972 | 0.0027393
7.6 | 298.5023 | 798.5023 | 0.0027182
7.7 | 292.5343 | 792.5343 | 0.0026979
7.8 | 286.7813 | 786.7813 | 0.0026783
7.9 | 281.2325 | 781.2325 | 0.0026594
8 | 275.8775 | 775.8775 | 0.0026412
8.1 | 270.7067 | 770.7067 | 0.0026236
8.2 | 265.7111 | 765.7111 | 0.0026066
8.3 | 260.8822 | 760.8822 | 0.0025902
8.4 | 256.2122 | 756.2122 | 0.0025743
8.5 | 251.6936 | 751.6936 | 0.0025589
8.6 | 247.3194 | 747.3194 | 0.002544
8.7 | 243.083 | 743.083 | 0.0025296
8.8 | 238.9783 | 738.9783 | 0.0025156
8.9 | 234.9993 | 734.9993 | 0.0025021
9 | 231.1406 | 731.1406 | 0.0024889
9.1 | 227.3969 | 727.3969 | 0.0024762
9.2 | 223.7634 | 723.7634 | 0.0024638
9.3 | 220.2354 | 720.2354 | 0.0024518
9.4 | 216.8085 | 716.8085 | 0.0024401
9.5 | 213.4786 | 713.4786 | 0.0024288
9.6 | 210.2417 | 710.2417 | 0.0024178
9.7 | 207.0941 | 707.0941 | 0.0024071
9.8 | 204.0323 | 704.0323 | 0.0023966
9.9 | 201.0528 | 701.0528 | 0.0023865
10 | 198.1526 | 698.1526 | 0.0023766
10.1 | 195.3285 | 695.3285 | 0.002367
10.2 | 192.5777 | 692.5777 | 0.0023577
10.3 | 189.8975 | 689.8975 | 0.0023485
10.4 | 187.2851 | 687.2851 | 0.0023396
10.5 | 184.7383 | 684.7383 | 0.002331
10.6 | 182.2545 | 682.2545 | 0.0023225
10.7 | 179.8316 | 679.8316 | 0.0023143
10.8 | 177.4673 | 677.4673 | 0.0023062
10.9 | 175.1596 | 675.1596 | 0.0022984
11 | 172.9066 | 672.9066 | 0.0022907
11.1 | 170.7064 | 670.7064 | 0.0022832
11.2 | 168.5572 | 668.5572 | 0.0022759
11.3 | 166.4572 | 666.4572 | 0.0022687
11.4 | 164.4049 | 664.4049 | 0.0022617
11.5 | 162.3986 | 662.3986 | 0.0022549
11.6 | 160.4369 | 660.437 | 0.0022482
11.7 | 158.5184 | 658.5184 | 0.0022417
11.8 | 156.6416 | 656.6416 | 0.0022353
11.9 | 154.8052 | 654.8052 | 0.0022291
12 | 153.008 | 653.008 | 0.002223
12.1 | 151.2487 | 651.2487 | 0.002217
12.2 | 149.5262 | 649.5262 | 0.0022111
12.3 | 147.8394 | 647.8394 | 0.0022054
12.4 | 146.1872 | 646.1872 | 0.0021997
12.5 | 144.5685 | 644.5685 | 0.0021942
12.6 | 142.9823 | 642.9823 | 0.0021888
12.7 | 141.4278 | 641.4278 | 0.0021835
12.8 | 139.9039 | 639.9039 | 0.0021783
12.9 | 138.4099 | 638.4099 | 0.0021733
13 | 136.9447 | 636.9447 | 0.0021683
13.1 | 135.5077 | 635.5077 | 0.0021634
13.2 | 134.0981 | 634.0981 | 0.0021586
13.3 | 132.715 | 632.715 | 0.0021539
13.4 | 131.3577 | 631.3577 | 0.0021492
13.5 | 130.0256 | 630.0256 | 0.0021447
13.6 | 128.7179 | 628.7179 | 0.0021403
13.7 | 127.434 | 627.434 | 0.0021359
13.8 | 126.1733 | 626.1733 | 0.0021316
13.9 | 124.9351 | 624.9351 | 0.0021274
14 | 123.7188 | 623.7188 | 0.0021232
14.1 | 122.524 | 622.524 | 0.0021192
14.2 | 121.3499 | 621.3499 | 0.0021152
14.3 | 120.1962 | 620.1962 | 0.0021113
14.4 | 119.0622 | 619.0622 | 0.0021074
14.5 | 117.9476 | 617.9475 | 0.0021036
14.6 | 116.8517 | 616.8517 | 0.0020999
14.7 | 115.7741 | 615.7741 | 0.0020962
14.8 | 114.7144 | 614.7144 | 0.0020926
14.9 | 113.6722 | 613.6722 | 0.002089
15 | 112.6469 | 612.6469 | 0.0020856
15.1 | 111.6383 | 611.6383 | 0.0020821
15.2 | 110.6459 | 610.6459 | 0.0020787
15.3 | 109.6693 | 609.6693 | 0.0020754
15.4 | 108.7082 | 608.7082 | 0.0020721
15.5 | 107.7621 | 607.7621 | 0.0020689
15.6 | 106.8308 | 606.8308 | 0.0020658
15.7 | 105.9139 | 605.9139 | 0.0020626
15.8 | 105.011 | 605.011 | 0.0020596
15.9 | 104.122 | 604.122 | 0.0020565
16 | 103.2463 | 603.2463 | 0.0020536
16.1 | 102.3838 | 602.3838 | 0.0020506
16.2 | 101.5342 | 601.5342 | 0.0020477
16.3 | 100.6971 | 600.6971 | 0.0020449
16.4 | 99.8723 | 599.8723 | 0.0020421
16.5 | 99.0595 | 599.0595 | 0.0020393
16.6 | 98.2585 | 598.2585 | 0.0020366
16.7 | 97.4689 | 597.4689 | 0.0020339
16.8 | 96.6907 | 596.6907 | 0.0020312
16.9 | 95.9235 | 595.9235 | 0.0020286
17 | 95.167 | 595.167 | 0.002026
17.1 | 94.4212 | 594.4212 | 0.0020235
17.2 | 93.6856 | 593.6856 | 0.002021
17.3 | 92.9603 | 592.9603 | 0.0020185
17.4 | 92.2448 | 592.2448 | 0.0020161
17.5 | 91.539 | 591.539 | 0.0020137
17.6 | 90.8428 | 590.8428 | 0.0020113
17.7 | 90.1559 | 590.1559 | 0.002009
17.8 | 89.4782 | 589.4782 | 0.0020067
17.9 | 88.8094 | 588.8094 | 0.0020044
18 | 88.1495 | 588.1495 | 0.0020022
18.1 | 87.4981 | 587.4981 | 0.0019999
18.2 | 86.8552 | 586.8552 | 0.0019978
18.3 | 86.2206 | 586.2206 | 0.0019956
18.4 | 85.5941 | 585.5941 | 0.0019935
18.5 | 84.9755 | 584.9755 | 0.0019914
18.6 | 84.3648 | 584.3648 | 0.0019893
18.7 | 83.7618 | 583.7618 | 0.0019872
18.8 | 83.1663 | 583.1663 | 0.0019852
18.9 | 82.5781 | 582.5781 | 0.0019832
19 | 81.9972 | 581.9972 | 0.0019812
19.1 | 81.4235 | 581.4235 | 0.0019793
19.2 | 80.2968 | 580.2968 | 0.0019754
19.3 | 79.7436 | 579.7436 | 0.0019735
19.4 | 79.197 | 579.197 | 0.0019717
19.5 | 78.6569 | 578.6569 | 0.0019698
19.6 | 78.1232 | 578.1232 | 0.001968
19.7 | 77.5957 | 577.5957 | 0.0019662
19.8 | 77.0744 | 577.0744 | 0.0019645
19.9 | 76.5592 | 576.5592 | 0.0019627
20 | 76.0498 | 576.0498 | 0.001961
20.1 | 75.5464 | 575.5464 | 0.0019593
20.2 | 75.0486 | 575.0486 | 0.0019576
20.3 | 74.5565 | 574.5565 | 0.0019559
20.4 | 74.07 | 574.07 | 0.0019542
20.5 | 73.5888 | 573.5888 | 0.0019526
20.6 | 73.1131 | 573.1131 | 0.001951
20.7 | 72.6426 | 572.6426 | 0.0019494
20.8 | 72.1773 | 572.1773 | 0.0019478
20.9 | 71.7171 | 571.7171 | 0.0019462
21 | 71.2618 | 571.2618 | 0.0019447
21.1 | 70.8116 | 570.8116 | 0.0019431
21.2 | 70.3661 | 570.3661 | 0.0019416
21.3 | 69.9254 | 569.9254 | 0.0019401
21.4 | 69.4894 | 569.4894 | 0.0019386
21.5 | 69.0581 | 569.0581 | 0.0019372
21.6 | 68.6312 | 568.6312 | 0.0019357
21.7 | 68.2089 | 568.2089 | 0.0019343
21.8 | 67.7909 | 567.7909 | 0.0019329
21.9 | 67.3773 | 567.3773 | 0.0019314
22 | 66.9679 | 566.9679 | 0.0019301
22.1 | 66.5627 | 566.5627 | 0.0019287
22.2 | 66.1617 | 566.1617 | 0.0019273
22.3 | 65.7647 | 565.7647 | 0.001926
22.4 | 65.3717 | 565.3717 | 0.0019246
22.5 | 64.9826 | 564.9826 | 0.0019233
22.6 | 64.5975 | 564.5975 | 0.001922
22.7 | 64.2161 | 564.2161 | 0.0019207
22.8 | 63.8386 | 563.8386 | 0.0019194
22.9 | 63.4647 | 563.4647 | 0.0019181
23 | 63.0945 | 563.0945 | 0.0019169
23.1 | 62.7279 | 562.7279 | 0.0019156
23.2 | 62.3648 | 562.3648 | 0.0019144
23.3 | 62.0052 | 562.0052 | 0.0019132
23.4 | 61.6491 | 561.6491 | 0.0019119
23.5 | 61.2963 | 561.2963 | 0.0019107
23.6 | 60.947 | 560.947 | 0.0019096
23.7 | 60.6008 | 560.6008 | 0.0019084
23.8 | 60.258 | 560.258 | 0.0019072
23.9 | 59.9183 | 559.9183 | 0.0019061
24 | 59.5818 | 559.5818 | 0.0019049
24.1 | 59.2485 | 559.2485 | 0.0019038
24.2 | 58.9181 | 558.9181 | 0.0019027
24.3 | 58.5909 | 558.5909 | 0.0019015
24.4 | 58.2665 | 558.2665 | 0.0019004
24.5 | 57.9452 | 557.9452 | 0.0018993
24.6 | 57.6267 | 557.6267 | 0.0018983
24.7 | 57.3111 | 557.3111 | 0.0018972
24.8 | 56.9983 | 556.9983 | 0.0018961
24.9 | 56.6883 | 556.6883 | 0.0018951
25 | 56.381 | 556.381 | 0.001894
25.1 | 56.0765 | 556.0765 | 0.001893
25.2 | 55.7746 | 555.7746 | 0.001892
25.3 | 55.4753 | 555.4753 | 0.0018909
25.4 | 55.1787 | 555.1787 | 0.0018899
25.5 | 54.8846 | 554.8846 | 0.0018889
25.6 | 54.5931 | 554.5931 | 0.0018879
25.7 | 54.304 | 554.304 | 0.0018869
25.8 | 54.0174 | 554.0174 | 0.001886
25.9 | 53.7333 | 553.7333 | 0.001885
26 | 53.4515 | 553.4515 | 0.001884
26.1 | 53.1721 | 553.1721 | 0.0018831
26.2 | 52.8951 | 552.8951 | 0.0018821
26.3 | 52.6203 | 552.6203 | 0.0018812
26.4 | 52.3479 | 552.3479 | 0.0018803
26.5 | 52.0777 | 552.0777 | 0.0018794
26.6 | 51.8097 | 551.8097 | 0.0018785
26.7 | 51.5439 | 551.5439 | 0.0018775
26.8 | 51.2803 | 551.2803 | 0.0018767
26.9 | 51.0188 | 551.0188 | 0.0018758
27 | 50.7594 | 550.7594 | 0.0018749
27.1 | 50.5021 | 550.5021 | 0.001874
27.2 | 50.2469 | 550.2469 | 0.0018731
27.3 | 49.9937 | 549.9937 | 0.0018723
27.4 | 49.7425 | 549.7425 | 0.0018714
27.5 | 49.4933 | 549.4933 | 0.0018706
27.6 | 49.2461 | 549.2461 | 0.0018697
27.7 | 49.0008 | 549.0008 | 0.0018689
27.8 | 48.7574 | 548.7574 | 0.0018681
27.9 | 48.5159 | 548.5159 | 0.0018672
28 | 48.2763 | 548.2763 | 0.0018664
28.1 | 48.0385 | 548.0385 | 0.0018656
28.2 | 47.8026 | 547.8026 | 0.0018648
28.3 | 47.5684 | 547.5684 | 0.001864
28.4 | 47.336 | 547.336 | 0.0018632
28.5 | 47.1054 | 547.1054 | 0.0018624
28.6 | 46.8766 | 546.8766 | 0.0018617
28.7 | 46.6494 | 546.6494 | 0.0018609
28.8 | 46.424 | 546.424 | 0.0018601
28.9 | 46.2002 | 546.2002 | 0.0018594
29 | 45.9781 | 545.9781 | 0.0018586
29.1 | 45.7576 | 545.7576 | 0.0018579
29.2 | 45.5388 | 545.5388 | 0.0018571
29.3 | 45.3215 | 545.3215 | 0.0018564
29.4 | 45.1059 | 545.1059 | 0.0018556
29.5 | 44.8918 | 544.8918 | 0.0018549
29.6 | 44.6793 | 544.6793 | 0.0018542
29.7 | 44.4682 | 544.4682 | 0.0018535
29.8 | 44.2588 | 544.2588 | 0.0018527
29.9 | 44.0508 | 544.0508 | 0.001852
30 | 43.8443 | 543.8443 | 0.0018513
30.1 | 43.6392 | 543.6392 | 0.0018506
30.2 | 43.4356 | 543.4356 | 0.0018499
30.3 | 43.2335 | 543.2335 | 0.0018493
30.4 | 43.0327 | 543.0327 | 0.0018486
30.5 | 42.8334 | 542.8334 | 0.0018479
30.6 | 42.6354 | 542.6354 | 0.0018472
30.7 | 42.4388 | 542.4388 | 0.0018466
30.8 | 42.2436 | 542.2436 | 0.0018459
30.9 | 42.0497 | 542.0497 | 0.0018452
31 | 41.8572 | 541.8572 | 0.0018446
31.1 | 41.666 | 541.666 | 0.0018439
31.2 | 41.476 | 541.476 | 0.0018433
31.3 | 41.2874 | 541.2874 | 0.0018426
31.4 | 41.1 | 541.1 | 0.001842
31.5 | 40.9139 | 540.9139 | 0.0018414
31.6 | 40.729 | 540.729 | 0.0018407
31.7 | 40.5454 | 540.5454 | 0.0018401
31.8 | 40.3629 | 540.3629 | 0.0018395
31.9 | 40.1817 | 540.1817 | 0.0018389
32 | 40.0017 | 540.0017 | 0.0018383
32.1 | 39.8229 | 539.8229 | 0.0018376
32.2 | 39.6452 | 539.6452 | 0.001837
32.3 | 39.4687 | 539.4687 | 0.0018364
32.4 | 39.2933 | 539.2933 | 0.0018358
32.5 | 39.1191 | 539.1191 | 0.0018353
32.6 | 38.946 | 538.946 | 0.0018347
32.7 | 38.774 | 538.774 | 0.0018341
32.8 | 38.6032 | 538.6032 | 0.0018335
32.9 | 38.4334 | 538.4334 | 0.0018329
33 | 38.2646 | 538.2646 | 0.0018323
33.1 | 38.097 | 538.097 | 0.0018318
33.2 | 37.9304 | 537.9304 | 0.0018312
33.3 | 37.7649 | 537.7649 | 0.0018306
33.4 | 37.6004 | 537.6004 | 0.0018301
33.5 | 37.4369 | 537.4369 | 0.0018295
33.6 | 37.2744 | 537.2744 | 0.001829
33.7 | 37.113 | 537.113 | 0.0018284
33.8 | 36.9525 | 536.9525 | 0.0018279
33.9 | 36.793 | 536.793 | 0.0018273
34 | 36.6345 | 536.6345 | 0.0018268
34.1 | 36.477 | 536.477 | 0.0018263
34.2 | 36.3205 | 536.3205 | 0.0018257
34.3 | 36.1648 | 536.1648 | 0.0018252
34.4 | 36.0102 | 536.0102 | 0.0018247
34.5 | 35.8564 | 535.8564 | 0.0018241
34.6 | 35.7036 | 535.7036 | 0.0018236
34.7 | 35.5517 | 535.5517 | 0.0018231
34.8 | 35.4007 | 535.4007 | 0.0018226
34.9 | 35.2506 | 535.2506 | 0.0018221
35 | 35.1014 | 535.1014 | 0.0018216
35.1 | 34.953 | 534.953 | 0.0018211
35.2 | 34.8056 | 534.8056 | 0.0018206
35.3 | 34.659 | 534.659 | 0.0018201
35.4 | 34.5133 | 534.5133 | 0.0018196
35.5 | 34.3684 | 534.3684 | 0.0018191
35.6 | 34.2243 | 534.2243 | 0.0018186
35.7 | 34.0811 | 534.0811 | 0.0018181
35.8 | 33.9387 | 533.9387 | 0.0018176
35.9 | 33.7971 | 533.7971 | 0.0018171
36 | 33.6564 | 533.6564 | 0.0018167
36.1 | 33.5164 | 533.5164 | 0.0018162
36.2 | 33.3772 | 533.3772 | 0.0018157
36.3 | 33.2388 | 533.2388 | 0.0018152
36.4 | 33.1012 | 533.1012 | 0.0018148
36.5 | 32.9644 | 532.9644 | 0.0018143
36.6 | 32.8284 | 532.8284 | 0.0018138
36.7 | 32.6931 | 532.6931 | 0.0018134
36.8 | 32.5585 | 532.5585 | 0.0018129
36.9 | 32.4247 | 532.4247 | 0.0018125
37 | 32.2917 | 532.2917 | 0.001812
37.1 | 32.1594 | 532.1594 | 0.0018116
37.2 | 32.0278 | 532.0278 | 0.0018111
37.3 | 31.8969 | 531.8969 | 0.0018107
37.4 | 31.7667 | 531.7667 | 0.0018102
37.5 | 31.6373 | 531.6373 | 0.0018098
37.6 | 31.5085 | 531.5085 | 0.0018093
37.7 | 31.3805 | 531.3805 | 0.0018089
37.8 | 31.2531 | 531.2531 | 0.0018085
37.9 | 31.1265 | 531.1265 | 0.001808
38 | 31.0005 | 531.0005 | 0.0018076
38.1 | 30.8752 | 530.8752 | 0.0018072
38.2 | 30.7505 | 530.7505 | 0.0018068
38.3 | 30.6265 | 530.6265 | 0.0018063
38.4 | 30.5032 | 530.5032 | 0.0018059
38.5 | 30.3805 | 530.3805 | 0.0018055
38.6 | 30.2585 | 530.2585 | 0.0018051
38.7 | 30.1371 | 530.1371 | 0.0018047
38.8 | 30.0163 | 530.0163 | 0.0018043
38.9 | 29.8962 | 529.8962 | 0.0018039
39 | 29.7766 | 529.7766 | 0.0018034
39.1 | 29.6577 | 529.6577 | 0.001803
39.2 | 29.5395 | 529.5395 | 0.0018026
39.3 | 29.4218 | 529.4218 | 0.0018022
39.4 | 29.3047 | 529.3047 | 0.0018018
39.5 | 29.1882 | 529.1882 | 0.0018014
39.6 | 29.0724 | 529.0724 | 0.0018011
39.7 | 28.9571 | 528.9571 | 0.0018007
39.8 | 28.8424 | 528.8424 | 0.0018003
39.9 | 28.7283 | 528.7283 | 0.0017999
40 | 28.6147 | 528.6147 | 0.0017995
40.1 | 28.5017 | 528.5017 | 0.0017991
40.2 | 28.3893 | 528.3893 | 0.0017987
40.3 | 28.2775 | 528.2775 | 0.0017983
40.4 | 28.1662 | 528.1662 | 0.001798
40.5 | 28.0554 | 528.0554 | 0.0017976
40.6 | 27.9452 | 527.9452 | 0.0017972
40.7 | 27.8356 | 527.8356 | 0.0017968
40.8 | 27.7264 | 527.7264 | 0.0017965
40.9 | 27.6179 | 527.6179 | 0.0017961
41 | 27.5098 | 527.5098 | 0.0017957
41.1 | 27.4023 | 527.4023 | 0.0017954
41.2 | 27.2953 | 527.2953 | 0.001795
41.3 | 27.1888 | 527.1888 | 0.0017946
41.4 | 27.0828 | 527.0828 | 0.0017943
41.5 | 26.9773 | 526.9773 | 0.0017939
41.6 | 26.8724 | 526.8724 | 0.0017936
41.7 | 26.7679 | 526.7679 | 0.0017932
41.8 | 26.664 | 526.664 | 0.0017929
41.9 | 26.5605 | 526.5605 | 0.0017925
42 | 26.4575 | 526.4575 | 0.0017922
42.1 | 26.3551 | 526.3551 | 0.0017918
42.2 | 26.2531 | 526.2531 | 0.0017915
42.3 | 26.1515 | 526.1515 | 0.0017911
42.4 | 26.0505 | 526.0505 | 0.0017908
42.5 | 25.9499 | 525.9499 | 0.0017904
42.6 | 25.8498 | 525.8498 | 0.0017901
42.7 | 25.7502 | 525.7502 | 0.0017897
42.8 | 25.651 | 525.651 | 0.0017894
42.9 | 25.5523 | 525.5523 | 0.0017891
43 | 25.454 | 525.454 | 0.0017887
43.1 | 25.3562 | 525.3562 | 0.0017884
43.2 | 25.2588 | 525.2588 | 0.0017881
43.3 | 25.1619 | 525.1619 | 0.0017877
43.4 | 25.0654 | 525.0654 | 0.0017874
43.5 | 24.9694 | 524.9694 | 0.0017871
43.6 | 24.8738 | 524.8738 | 0.0017868
43.7 | 24.7786 | 524.7786 | 0.0017864
43.8 | 24.6839 | 524.6839 | 0.0017861
43.9 | 24.5895 | 524.5895 | 0.0017858
44 | 24.4956 | 524.4956 | 0.0017855
44.1 | 24.4022 | 524.4022 | 0.0017852
44.2 | 24.3091 | 524.3091 | 0.0017848
44.3 | 24.2164 | 524.2164 | 0.0017845
44.4 | 24.1242 | 524.1242 | 0.0017842
44.5 | 24.0324 | 524.0324 | 0.0017839
44.6 | 23.9409 | 523.9409 | 0.0017836
44.7 | 23.8499 | 523.8499 | 0.0017833
44.8 | 23.7593 | 523.7593 | 0.001783
44.9 | 23.669 | 523.669 | 0.0017827
45 | 23.5792 | 523.5792 | 0.0017824
45.1 | 23.4898 | 523.4898 | 0.001782
45.2 | 23.4007 | 523.4007 | 0.0017817
45.3 | 23.312 | 523.312 | 0.0017814
45.4 | 23.2237 | 523.2237 | 0.0017811
45.5 | 23.1358 | 523.1358 | 0.0017808
45.6 | 23.0483 | 523.0483 | 0.0017805
45.7 | 22.9611 | 522.9611 | 0.0017802
45.8 | 22.8743 | 522.8743 | 0.00178
45.9 | 22.7879 | 522.7879 | 0.0017797
46 | 22.7018 | 522.7018 | 0.0017794
46.1 | 22.6161 | 522.6161 | 0.0017791
46.2 | 22.5308 | 522.5308 | 0.0017788
46.3 | 22.4458 | 522.4458 | 0.0017785
46.4 | 22.3612 | 522.3612 | 0.0017782
46.5 | 22.2769 | 522.2769 | 0.0017779
46.6 | 22.193 | 522.193 | 0.0017776
46.7 | 22.1094 | 522.1094 | 0.0017773
46.8 | 22.0262 | 522.0262 | 0.0017771
46.9 | 21.9433 | 521.9433 | 0.0017768
47 | 21.8608 | 521.8608 | 0.0017765
47.1 | 21.7786 | 521.7786 | 0.0017762
47.2 | 21.6968 | 521.6968 | 0.0017759
47.3 | 21.6152 | 521.6152 | 0.0017757
47.4 | 21.534 | 521.534 | 0.0017754
47.5 | 21.4532 | 521.4532 | 0.0017751
47.6 | 21.3727 | 521.3727 | 0.0017748
47.7 | 21.2925 | 521.2925 | 0.0017746
47.8 | 21.2126 | 521.2126 | 0.0017743
47.9 | 21.133 | 521.133 | 0.001774
48 | 21.0538 | 521.0538 | 0.0017738
48.1 | 20.9749 | 520.9749 | 0.0017735
48.2 | 20.8962 | 520.8962 | 0.0017732
48.3 | 20.818 | 520.818 | 0.001773
48.4 | 20.74 | 520.74 | 0.0017727
48.5 | 20.6623 | 520.6623 | 0.0017724
48.6 | 20.5849 | 520.5849 | 0.0017722
48.7 | 20.5079 | 520.5079 | 0.0017719
48.8 | 20.4311 | 520.4311 | 0.0017716
48.9 | 20.3547 | 520.3547 | 0.0017714
49 | 20.2785 | 520.2785 | 0.0017711
49.1 | 20.2027 | 520.2027 | 0.0017709
49.2 | 20.1271 | 520.1271 | 0.0017706
49.3 | 20.0518 | 520.0518 | 0.0017703
49.4 | 19.9769 | 519.9769 | 0.0017701
49.5 | 19.9022 | 519.9022 | 0.0017698
49.6 | 19.8278 | 519.8278 | 0.0017696
49.7 | 19.7537 | 519.7537 | 0.0017693
49.8 | 19.6798 | 519.6798 | 0.0017691
49.9 | 19.6063 | 519.6063 | 0.0017688
48.9 | 19.6063 | 519.6063 | 0.0017688
49 | 19.6063 | 519.6063 | 0.0017688
49.1 | 19.6063 | 519.6063 | 0.0017688
49.2 | 19.6063 | 519.6063 | 0.0017688
49.3 | 19.6063 | 519.6063 | 0.0017688
49.4 | 19.6063 | 519.6063 | 0.0017688
49.5 | 19.6063 | 519.6063 | 0.0017688
49.6 | 19.6063 | 519.6063 | 0.0017688
49.7 | 19.6063 | 519.6063 | 0.0017688
49.8 | 19.6063 | 519.6063 | 0.0017688
49.9 | 19.6063 | 519.6063 | 0.0017688
50 | 19.6063 | 519.6063 | 0.0017688

## LAPYUTA_test
# 2018/01/15
| h [m2 kg /s] = | 6.6261e-34
| c [m/s] = | 299792458
| 1 erg = | 1e-07 | J
|  | Spectrograph_baseline | Spectrograph_target | Imager_baseline | Imager_baseline
Primary mirror diameter [cm]
Secondary mirror diameter [cm]
Reflectivity (T-170M primary mirror)
Reflectivity (T-170M secondary mirror)
Reflectivity (third mirror)
| Diffraction efficiency (grating) | [6 empty] | # Throughput
| Quantum efficiency (detector) | [6 empty] | 0
| Effective area [cm2] | 300 | 300 | 300 | 789
| Focal length of primary mirror [mm] | 36000 | 36000 | 36000 | 36000
Slit length [mm]
Slit width [mm]
Apparture size of slit [cm2]
| FoV (spatial axis) [arc-sec] | 0.1 | 0.5 | 1 | 2
| FoV (spectral axis) [arc-sec] | 0.1 | 0.5 | 1 | 2
| FoV (spatial axis) [°] | 2.7778e-05 | 0.00013889 | 0.00027778 | 0.00055556 | 0.017453 | mm
| FoV (spectral axis) [°] | 2.7778e-05 | 0.00013889 | 0.00027778 | 0.00055556
| 惑星間空間Ly-α [R] | 500 | 500 | 0 | 0
| ジオコロナ [R] (高度1000km） | 30000 | 30000 | 30000 | 30000
| ジオコロナ [R] (高度13000km） | 1500 | 1500 | 1500 | 1500 |  |  | Background noise [count/sec]
| Radiation noise [count/sec/cm2] | 10 | 10 | 10 | 10 |  |  | Spectrograph (baseline) | Spectrograph (target) | Wide-field imager (baseline) | Wide-field imager (target)
| MCP dark [count/sec/cm2] | 1 | 1 | 1 | 1 |  | 高度1000 km | 0.10386 | 0.26702 | 6.5043 | 11.2535
| Background count rate (total) [count/s] (高度1000km） | 0.17118 | 4.2794 | 16.8372 | 177.1051 | 3.0462e-06 | 高度13000 km | 0.0068418 | 0.017541 | 0.42729 | 0.73872
| Background count rate (total) [count/s] (高度13000km） | 0.011256 | 0.2814 | 0.84504 | 8.868 |  | 惑星間空間Ly-αのみ | 0.0017356 | 0.0044103 | 0.10745 | 0.18531
| Background count rate (total) [count/s] (惑星間空間のみ） | 0.0028391 | 0.070979 | 0.0033508 | 0.013403
| Background count rate (/cm2) [count/s/cm2] | 0.17114
| Stellar flux [erg/s/cm2] | 1e-11 | 1e-12 |  | 5e-17
| Stellar flux [photons/s/cm2] | 0.65746 | 0.065746 |  | 3.2873e-06
| Signal count rate [count/s] | 197.2368 | 19.7237 |  | 0.00098618
| Signal size [cm2] | 6.4e-09
| Local count rate of sig [cps/cm2] | 30818242361.7021 | 3081824236.1702 |  | 154091.2118
# | Slit width = 2.5"
# |  |  | Count rate [count/hour/bin]
| Target brightness [R] | Total Ly-alpha [R] | 0.1" | 0.5" | 1.0" | 2.0"
| 1 | 1 | 0.020201 | 0.50501 | 2.0201 | 8.0802
| 10 | 10 | 0.20201 | 5.0501 | 20.2006 | 80.8023
| 100 | 100 | 2.0201 | 50.5014 | 202.0057 | 808.0228

## Summary
# 2024/03/28
# 口径60 cm |  |  |  |  | # 口径40 cm
Wavelength [nm] | Effective area [cm2] |  |  |  | Wavelength [nm] | Effective area [cm2]
| Spectrograph |  | UV slit imager w/o filter |  |  | Spectrograph | UV slit imager w/o filter
| Baseline | Target | Baseline | Target |  | Baseline | Baseline
115 | 202.8716 | 444.2455 | 184.184 | 557.7503
120 | 304.8188 | 468.4636 | 360.514 | 614.5868 | 120 | 68.4288 | 81.8086
125 | 312.3877 | 435.85 | 395.9103 | 574.0174 | 125 | 68.0594 | 76.4084
130 | 264.7208 | 355.1892 | 343.2135 | 447.8831 | 130 | 56.6829 | 59.6184
135 | 279.5814 | 343.1927 | 356.6763 | 433.6543 | 135 | 55.9992 | 57.7244
140 | 212.7932 | 243.1814 | 272.7719 | 308.3072 | 140 | 40.5924 | 41.0393
145 | 154.5856 | 179.872 | 187.846 | 234.5588 | 145 | 30.3738 | 31.2225
150 | 124.8971 | 155.1553 | 145.3763 | 213.5678 | 150 | 26.2 | 28.4283
155 | 87.3779 | 117.2816 | 101.3399 | 163.2781 | 155 | 18.9178 | 21.7342
160 | 63.9796 | 92.5827 | 74.9482 | 132.6687 | 160 | 14.4671 | 17.6597
165 | 45.6137 | 63.9433 | 53.4337 | 94.585 | 165 | 9.6696 | 12.5904
170 | 28.5086 | 36.097 | 33.396 | 59.1156 | 170 | 5.6406 | 7.869
175 | 17.1051 | 20.9814 | 20.0376 | 35.4694 | 175 | 3.3843 | 4.7214
180 | 11.4034 | 13.3613 | 13.3584 | 23.6462 | 180 | 2.2562 | 3.1476
[9 empty] | 口径 |  | コーティング |  | 回折格子 | 検出器
[9 empty] | 主鏡 | 主鏡の穴 | 主鏡 | 主鏡以外の鏡
[8 empty] | 旧Baseline | 60 cm | 20 cm | 文献値 ×0.85 | 文献値 ×0.85 | Enya 2019 | 試作MCP ASSY 実測値×0.8
[8 empty] | Baseline |  | 19 cm (最新設計値) | 200℃加熱 実測値 | 200℃加熱 実測値 | UVSPEX EM-9 実測値×反射率実測値 | 試作MCP ASSY 実測値
[8 empty] | Target |  | 20 cm | 文献値 | 文献値 | Enya 2019 × 反射率文献値 | 試作MCP ASSY 実測値

## LAPYUTA_ベースライン_20240328
# 2024/03/28
# 実力値Max | h [m2 kg /s] = | 6.6261e-34
| c [m/s] = | 299792458
| 1 erg = | 1e-07 | J
| Primary mirror diameter [cm] | 60
| Secondary mirror diameter [cm] | 19 |  |  |  | 鍵谷設計
| Reflectivity (T-170M primary mirror) | 0.86 |  |  |  | Shustov et al. 2014
| Reflectivity (T-170M secondary mirror) | 0.83
| Reflectivity (third mirror) | 1 |  |  |  | なし
| Diffraction efficiency (grating) | 0.5 |  |  |  | ブレーズ型目標値@131nm
| Quantum efficiency (detector) | 0.36 |  |  |  | ファネル型目標値@130nm
| Effective area [cm2] | 326.851
| Focal length of primary mirror [mm] | 17000
| Slit length [mm] | 3 |  |  |  | TBD
| Slit width [mm] | 0.2
| Apparture size of slit [cm2] | 0.006
| FoV (spatial axis) [arc-sec] | 36.3997 |  |  |  | TBD
| FoV (spectral axis) [arc-sec] | 2.4266
| FoV (spatial axis) [°] | 0.010111
| FoV (spectral axis) [°] | 0.00067407
| Mirror |  | Grating |  |  | Detector | Spectrograph | Telescope + spectrograph |  | Telescope + Wide FOV imager |  | Telescope+slit-ref+mirror+detector = UV slit imager w/o filter # フォトコーディング設計 |  | Telescope + spectrograph (主鏡非加熱コーティング、実測） |  | Telescope (非加熱コーティング）+slit-ref+mirror+detector = UV slit imager w/o filter # フォトコーディング設計
| Al+MgF2 | Mirror | Blazed | Mirror | Blazed | Funnel+CsI | [11 empty] | # 2023/08/30
# Wavelength [nm] | Reflectance (Measurement) | (No heating) | Absolute efficiency (meas) | Reflectance | Target efficiency | Abs. QE (meas) | Throughphut | Throughphut | Effective area | Throughphut | Effective area | Throughphut | Effective area | Throughphut | Effective area | Throughphut | Effective area | # 主鏡：常温コート実測、他：200℃コート実測
100 | 0.17046 | [16 empty] | # 回折格子：200℃コート実測×UVSPEXブレーズ実測
105 | 0.17641 | [16 empty] | # MCP：ファネルMCP（露出型）実測
110 | 0.2757 | [16 empty] | # | Spectrograph | Wide-FOV imager
115 | 0.71937 | 0.49374 | 0.3648 | 0.64 | 0.41004 | 0.37583 | 0.1541 | 0.079748 | 202.8716 | 0.19449 | 494.759 | 0.072402 | 184.184 | 0.054735 | 139.2416 | 0.049693 | 126.4153 | # Wavelength [nm] | Effective area [cm2]
120 | 0.8249 | 0.67349 | 0.42 | 0.73 | 0.4746 | 0.37103 | 0.17609 | 0.11982 | 304.8188 | 0.25247 | 642.2615 | 0.14172 | 360.514 | 0.09783 | 248.8698 | 0.1157 | 294.3422 | 115 | 139.2416 | 126.4153
125 | 0.86132 | 0.80124 | 0.48 | 0.82 | 0.50419 | 0.3283 | 0.16552 | 0.1228 | 312.3877 | 0.24356 | 619.5859 | 0.15563 | 395.9103 | 0.11423 | 290.5983 | 0.14478 | 368.295 | 120 | 248.8698 | 294.3422
130 | 0.86073 | 0.83222 | 0.48 | 0.84 | 0.49185 | 0.28557 | 0.14046 | 0.10406 | 264.7208 | 0.21157 | 538.2164 | 0.13492 | 343.2135 | 0.10061 | 255.952 | 0.13045 | 331.8447 | 125 | 290.5983 | 368.295
135 | 0.85382 | 0.83032 | 0.48 | 0.84 | 0.48789 | 0.309 | 0.15076 | 0.1099 | 279.5814 | 0.22526 | 573.0367 | 0.14021 | 356.6763 | 0.10688 | 271.8885 | 0.13635 | 346.862 | 130 | 255.952 | 331.8447
140 | 0.8469 | 0.82842 | 0.47 | 0.84 | 0.47386 | 0.24612 | 0.11663 | 0.083648 | 212.7932 | 0.17653 | 449.0646 | 0.10723 | 272.7719 | 0.081823 | 208.1509 | 0.10489 | 266.8212 | 135 | 271.8885 | 346.862
145 | 0.82065 | 0.82296 | 0.46 | 0.83 | 0.45482 | 0.19839 | 0.090231 | 0.060767 | 154.5856 | 0.13361 | 339.8858 | 0.073842 | 187.846 | 0.060939 | 155.0218 | 0.07405 | 188.3761 | 140 | 208.1509 | 266.8212
150 | 0.7944 | 0.8175 | 0.45 | 0.83 | 0.4307 | 0.18064 | 0.077799 | 0.049097 | 124.8971 | 0.11399 | 289.988 | 0.057147 | 145.3763 | 0.050525 | 128.53 | 0.058809 | 149.6049 | 145 | 155.0218 | 188.3761
155 | 0.77986 | 0.81255 | 0.43 | 0.82 | 0.40895 | 0.1381 | 0.056476 | 0.034348 | 87.3779 | 0.08399 | 213.6634 | 0.039836 | 101.3399 | 0.035788 | 91.0404 | 0.041506 | 105.5877 | 150 | 128.53 | 149.6049
160 | 0.76532 | 0.80759 | 0.41 | 0.82 | 0.38266 | 0.11221 | 0.042939 | 0.02515 | 63.9796 | 0.065724 | 167.1964 | 0.029462 | 74.9482 | 0.026539 | 67.5133 | 0.031089 | 79.0878 | 155 | 91.0404 | 105.5877
165 | 0.76532 | 0.80759 | 0.41 | 0.82 | 0.38266 | 0.08 | 0.030613 | 0.017931 | 45.6137 | 0.046858 | 119.2012 | 0.021005 | 53.4337 | 0.018921 | 48.133 | 0.022165 | 56.3849 | 160 | 67.5133 | 79.0878
170 | 0.76532 | 0.80759 | 0.41 | 0.82 | 0.38266 | 0.05 | 0.019133 | 0.011207 | 28.5086 | 0.029286 | 74.5007 | 0.013128 | 33.396 | 0.011826 | 30.0831 | 0.013853 | 35.2406 | 165 | 48.133 | 56.3849
175 | 0.76532 | 0.80759 | 0.41 | 0.82 | 0.38266 | 0.03 | 0.01148 | 0.006724 | 17.1051 | 0.017572 | 44.7004 | 0.0078767 | 20.0376 | 0.0070953 | 18.0499 | 0.0083118 | 21.1443 | 170 | 30.0831 | 35.2406
180 | 0.76532 | 0.80759 | 0.41 | 0.82 | 0.38266 | 0.02 | 0.0076532 | 0.0044826 | 11.4034 | 0.011714 | 29.8003 | 0.0052511 | 13.3584 | 0.0047302 | 12.0333 | 0.0055412 | 14.0962 | 175 | 18.0499 | 21.1443
| 三和研磨 200℃ |  | UVSPEX EM-9 | [14 empty] | 180 | 12.0333 | 14.0962
|  | ＃Wavelength | 200℃ | RT | Ratio
|  | 115 | 226.8578 | 155.7046 | 0.68635
|  | 120 | 337.6934 | 275.7103 | 0.81645 |  |  |  |  | s
|  | 125 | 346.245 | 322.0939 | 0.93025
|  | 130 | 300.5682 | 290.612 | 0.96688
|  | 135 | 303.012 | 294.6744 | 0.97248
|  | 140 | 224.3176 | 219.4239 | 0.97818
|  | 145 | 156.2922 | 156.7332 | 1.0028
|  | 150 | 122.2882 | 125.8453 | 1.0291
|  | 155 | 87.4551 | 91.1208 | 1.0419
|  | 160 | 65.2483 | 68.8521 | 1.0552